## in
client | facility | system | id | name | units | type | alias | description | notes | device | category | source | target | function calls
Anadarko | Boomvang | EPRMS | C1 | MidSurgeAcc Slope |  | config | [5 empty] | C1 | P1
Anadarko | Boomvang | EPRMS | C2 | MidSurgeAcc Intercept |  | config | [5 empty] | C10 | P1
Anadarko | Boomvang | EPRMS | C3 | MidSurgeAcc Temp Slope |  | config | [5 empty] | C11 | P1
Anadarko | Boomvang | EPRMS | C4 | MidSurgeAcc Temp Int |  | config | [5 empty] | C12 | P1
Anadarko | Boomvang | EPRMS | C5 | MidSurgeAcc SFC0 |  | config | [5 empty] | C2 | P1
Anadarko | Boomvang | EPRMS | C6 | MidSurgeAcc SFC1 |  | config | [5 empty] | C3 | P1
Anadarko | Boomvang | EPRMS | C7 | MidSurgeAcc SFC2 |  | config | [5 empty] | C4 | P1
Anadarko | Boomvang | EPRMS | C8 | MidSurgeAcc SFC3 |  | config | [5 empty] | C5 | P1
Anadarko | Boomvang | EPRMS | C9 | MidSurgeAcc BC0 |  | config | [5 empty] | C6 | P1
Anadarko | Boomvang | EPRMS | C10 | MidSurgeAcc BC1 |  | config | [5 empty] | C7 | P1
Anadarko | Boomvang | EPRMS | C11 | MidSurgeAcc BC2 |  | config | [5 empty] | C8 | P1
Anadarko | Boomvang | EPRMS | C12 | MidSurgeAcc BC3 |  | config | [5 empty] | C9 | P1
Anadarko | Boomvang | EPRMS | C13 | MidSwayAcc Slope |  | config | [5 empty] | M4 | P1
Anadarko | Boomvang | EPRMS | C14 | MidSwayAcc Intercept |  | config | [5 empty] | M7 | P1
Anadarko | Boomvang | EPRMS | C15 | MidSwayAcc Temp Slope |  | config | [5 empty] | C76 | P3
Anadarko | Boomvang | EPRMS | C16 | MidSwayAcc Temp Int |  | config | [5 empty] | C77 | P3
Anadarko | Boomvang | EPRMS | C17 | MidSwayAcc SFC0 |  | config | [5 empty] | C78 | P3
Anadarko | Boomvang | EPRMS | C18 | MidSwayAcc SFC1 |  | config | [5 empty] | M16 | P3
Anadarko | Boomvang | EPRMS | C19 | MidSwayAcc SFC2 |  | config | [5 empty] | C76 | P3
Anadarko | Boomvang | EPRMS | C20 | MidSwayAcc SFC3 |  | config | [5 empty] | C77 | P3
Anadarko | Boomvang | EPRMS | C21 | MidSwayAcc BC0 |  | config | [5 empty] | C78 | P3
Anadarko | Boomvang | EPRMS | C22 | MidSwayAcc BC1 |  | config | [5 empty] | M17 | P3
Anadarko | Boomvang | EPRMS | C23 | MidSwayAcc BC2 |  | config | [5 empty] | C76 | P3
Anadarko | Boomvang | EPRMS | C24 | MidSwayAcc BC3 |  | config | [5 empty] | C77 | P3
Anadarko | Boomvang | EPRMS | C25 | MidHeaveAcc Slope |  | config | [5 empty] | C78 | P3
Anadarko | Boomvang | EPRMS | C26 | MidHeaveAcc Intercept |  | config | [5 empty] | M18 | P3
Anadarko | Boomvang | EPRMS | C27 | MidHeaveAcc Temp Slope |  | config | [5 empty] | C76 | P3
Anadarko | Boomvang | EPRMS | C28 | MidHeaveAcc Temp Int |  | config | [5 empty] | C77 | P3
Anadarko | Boomvang | EPRMS | C29 | MidHeaveAcc SFC0 |  | config | [5 empty] | C78 | P3
Anadarko | Boomvang | EPRMS | C30 | MidHeaveAcc SFC1 |  | config | [5 empty] | M19 | P3
Anadarko | Boomvang | EPRMS | C31 | MidHeaveAcc SFC2 |  | config | [5 empty] | C79 | P4
Anadarko | Boomvang | EPRMS | C32 | MidHeaveAcc SFC3 |  | config | [5 empty] | M23 | P4
Anadarko | Boomvang | EPRMS | C33 | MidHeaveAcc BC0 |  | config | [5 empty] | M25 | P4
Anadarko | Boomvang | EPRMS | C34 | MidHeaveAcc BC1 |  | config | [5 empty] | M24 | P4
Anadarko | Boomvang | EPRMS | C35 | MidHeaveAcc BC2 |  | config | [5 empty] | M24 | P4
Anadarko | Boomvang | EPRMS | C36 | MidHeaveAcc BC3 |  | config | [5 empty] | C13 | P1
Anadarko | Boomvang | EPRMS | C37 | LongSwayAcc Slope |  | config | [5 empty] | C14 | P1
Anadarko | Boomvang | EPRMS | C38 | LongSwayAcc Intercept |  | config | [5 empty] | C15 | P1
Anadarko | Boomvang | EPRMS | C39 | LongSwayAcc Temp Slope |  | config | [5 empty] | C16 | P1
Anadarko | Boomvang | EPRMS | C40 | LongSwayAcc Temp Int |  | config | [5 empty] | C17 | P1
Anadarko | Boomvang | EPRMS | C41 | LongSwayAcc SFC0 |  | config | [5 empty] | C18 | P1
Anadarko | Boomvang | EPRMS | C42 | LongSwayAcc SFC1 |  | config | [5 empty] | C19 | P1
Anadarko | Boomvang | EPRMS | C43 | LongSwayAcc SFC2 |  | config | [5 empty] | C20 | P1
Anadarko | Boomvang | EPRMS | C44 | LongSwayAcc SFC3 |  | config | [5 empty] | C21 | P1
Anadarko | Boomvang | EPRMS | C45 | LongSwayAcc BC0 |  | config | [5 empty] | C22 | P1
Anadarko | Boomvang | EPRMS | C46 | LongSwayAcc BC1 |  | config | [5 empty] | C23 | P1
Anadarko | Boomvang | EPRMS | C47 | LongSwayAcc BC2 |  | config | [5 empty] | C24 | P1
Anadarko | Boomvang | EPRMS | C48 | LongSwayAcc BC3 |  | config | [5 empty] | M5 | P1
Anadarko | Boomvang | EPRMS | C49 | LongHeaveAcc Slope |  | config | [5 empty] | M8 | P1
Anadarko | Boomvang | EPRMS | C50 | LongHeaveAcc Intercept |  | config | [5 empty] | M67 | P5
Anadarko | Boomvang | EPRMS | C51 | LongHeaveAcc Temp Slope |  | config | [5 empty] | M67 | P5
Anadarko | Boomvang | EPRMS | C52 | LongHeaveAcc Temp Int |  | config | [5 empty] | M24 | P6
Anadarko | Boomvang | EPRMS | C53 | LongHeaveAcc SFC0 |  | config | [5 empty] | M67 | P6
Anadarko | Boomvang | EPRMS | C54 | LongHeaveAcc SFC1 |  | config | [5 empty] | M24 | P6
Anadarko | Boomvang | EPRMS | C55 | LongHeaveAcc SFC2 |  | config | [5 empty] | M67 | P6
Anadarko | Boomvang | EPRMS | C56 | LongHeaveAcc SFC3 |  | config | [5 empty] | C80 | P8
Anadarko | Boomvang | EPRMS | C57 | LongHeaveAcc BC0 |  | config | [5 empty] | C82 | P8
Anadarko | Boomvang | EPRMS | C58 | LongHeaveAcc BC1 |  | config | [5 empty] | C83 | P8
Anadarko | Boomvang | EPRMS | C59 | LongHeaveAcc BC2 |  | config | [5 empty] | C84 | P8
Anadarko | Boomvang | EPRMS | C60 | LongHeaveAcc BC3 |  | config | [5 empty] | M26 | P8
Anadarko | Boomvang | EPRMS | C61 | TransHeaveAcc Slope |  | config | [5 empty] | M27 | P8
Anadarko | Boomvang | EPRMS | C62 | TransHeaveAcc Intercept |  | config | [5 empty] | M28 | P8
Anadarko | Boomvang | EPRMS | C63 | TransHeaveAcc Temp Slope |  | config | [5 empty] | M29 | P8
Anadarko | Boomvang | EPRMS | C64 | TransHeaveAcc Temp Int |  | config | [5 empty] | M32 | P8
Anadarko | Boomvang | EPRMS | C65 | TransHeaveAcc SFC0 |  | config | [5 empty] | C81 | P8
Anadarko | Boomvang | EPRMS | C66 | TransHeaveAcc SFC1 |  | config | [5 empty] | C83 | P8
Anadarko | Boomvang | EPRMS | C67 | TransHeaveAcc SFC2 |  | config | [5 empty] | C84 | P8
Anadarko | Boomvang | EPRMS | C68 | TransHeaveAcc SFC3 |  | config | [5 empty] | C80 | P9
Anadarko | Boomvang | EPRMS | C69 | TransHeaveAcc BC0 |  | config | [5 empty] | C85 | P9
Anadarko | Boomvang | EPRMS | C70 | TransHeaveAcc BC1 |  | config | [5 empty] | C86 | P9
Anadarko | Boomvang | EPRMS | C71 | TransHeaveAcc BC2 |  | config | [5 empty] | M33 | P9
Anadarko | Boomvang | EPRMS | C72 | TransHeaveAcc BC3 |  | config | [5 empty] | M34 | P9
Anadarko | Boomvang | EPRMS | C73 | Mid to Trans Distance |  | config | [5 empty] | M35 | P9
Anadarko | Boomvang | EPRMS | C74 | Mid to Long Distance |  | config | [5 empty] | M36 | P9
Anadarko | Boomvang | EPRMS | C75 | Gravity |  | config | [5 empty] | C81 | P9
Anadarko | Boomvang | EPRMS | C76 | Range to Water |  | config | [5 empty] | C85 | P9
Anadarko | Boomvang | EPRMS | C77 | Outlier RUNCOUNT |  | config | [5 empty] | C86 | P9
Anadarko | Boomvang | EPRMS | C78 | Outlier STDMUL |  | config | [5 empty] | C25 | P1
Anadarko | Boomvang | EPRMS | C79 | EC Wind Dir Offset |  | config | [5 empty] | C26 | P1
Anadarko | Boomvang | EPRMS | C80 | Reference Latitude |  | config | [5 empty] | C27 | P1
Anadarko | Boomvang | EPRMS | C81 | Reference Longitude |  | config | [5 empty] | C28 | P1
Anadarko | Boomvang | EPRMS | C82 | Platform Heading |  | config | [5 empty] | C29 | P1
Anadarko | Boomvang | EPRMS | C83 | GPS1EC Distance X |  | config | [5 empty] | C30 | P1
Anadarko | Boomvang | EPRMS | C84 | GPS1EC Distance Y |  | config | [5 empty] | C31 | P1
Anadarko | Boomvang | EPRMS | C85 | GPS2WC Distance X |  | config | [5 empty] | C32 | P1
Anadarko | Boomvang | EPRMS | C86 | GPS2WC Distance Y |  | config | [5 empty] | C33 | P1
Anadarko | Boomvang | EPRMS | C87 | Expected Max Multiplier |  | config | [5 empty] | C34 | P1
Anadarko | Boomvang | EPRMS | D1 | Mid Surge Acc COR | ft/s^2 | derived |  | Measured mid surge accelerations corrected for temperature using the algorithm from the manufacturer |  | Derived | Distance | C35 | P1
Anadarko | Boomvang | EPRMS | D2 | Mid Sway Acc COR | ft/s^2 | derived |  | Measured mid sway accelerations corrected for temperature using the algorithm from the manufacturer |  | Derived | Distance | C36 | P1
Anadarko | Boomvang | EPRMS | D3 | Mid Heave Acc COR | ft/s^2 | derived |  | Measured mid heave accelerations corrected for temperature using the algorithm from the manufacturer |  | Derived | Distance | M6 | P1
Anadarko | Boomvang | EPRMS | D4 | Long Sway Acc COR | ft/s^2 | derived |  | Measured long surge accelerations corrected for temperature using the algorithm from the manufacturer |  | Derived | Distance | M9 | P1
Anadarko | Boomvang | EPRMS | D5 | Long Heave Acc COR | ft/s^2 | derived |  | Measured long sway accelerations corrected for temperature using the algorithm from the manufacturer |  | Derived | Distance | M30 | P10
Anadarko | Boomvang | EPRMS | D6 | Trans Heave Acc COR | ft/s^2 | derived |  | Measured trans heave accelerations corrected for temperature using the algorithm from the manufacturer |  | Derived | Distance | M37 | P10
Anadarko | Boomvang | EPRMS | D7 | Roll Acc | deg/s^2 | derived |  | Acceleration around longitudinal axis |  | Derived | Direction | M68 | P12
Anadarko | Boomvang | EPRMS | D8 | Pitch Acc | deg/s^2 | derived |  | Acceleration around lateral axis |  | Derived | Direction | M69 | P12
Anadarko | Boomvang | EPRMS | D9 | Yaw Acc | deg/s^2 | derived |  | Acceleration around vertical axis; rotational movement |  | Derived | Direction | C75 | P1
Anadarko | Boomvang | EPRMS | D10 | 15 Min Avg Spar Roll | deg | derived |  | 15 min running average of roll estimated from accelerations |  | Derived | Direction | M1 | P1
Anadarko | Boomvang | EPRMS | D11 | 15 Min Avg Spar Pitch | deg | derived |  | 15 min running average of pitch estimated from accelerations |  | Derived | Direction | C75 | P1
Anadarko | Boomvang | EPRMS | D12 | Water Elevation NE | ft | derived |  | Water height at NE corner of platform | with respect to MWL | Derived | Distance | M2 | P1
Anadarko | Boomvang | EPRMS | D13 | Water Elevation NW | ft | derived |  | Water height at NW corner of platform | with respect to MWL | Derived | Distance | C87 | P1
Anadarko | Boomvang | EPRMS | D14 | Water Elevation SE | ft | derived |  | Water height at SE corner of platform | with respect to MWL | Derived | Distance | C37 | P1
Anadarko | Boomvang | EPRMS | D15 | Water Elevation SW | ft | derived |  | Water height at SW corner of platform | with respect to MWL | Derived | Distance | C38 | P1
Anadarko | Boomvang | EPRMS | D16 | Best 30 Min Sig Wave Ht | ft | derived | Best 30min Sig Wave Ht | Maximum of the significant wave height calculated from all available quality controlled air gap readings, which are individually calculated as 4 x standard deviation over a 30min running interval |  | Derived | Distance | C39 | P1
Anadarko | Boomvang | EPRMS | D17 | EC True Wind Dir | degT | derived | WC Wind Dir | West Crane compass direction from which wind is blowing, measured relative to True North |  | Derived | Direction | C40 | P1
Anadarko | Boomvang | EPRMS | D18 | EC North Wind | knots | derived | WC North Wind Spd | Northerly component of the wind speed measured at the West Crane anemometer |  | Derived | Distance | C41 | P1
Anadarko | Boomvang | EPRMS | D19 | EC East Wind | knots | derived | WC East Wind Spd | Easterly component of the wind speed measured at the West Crane anemometer |  | Derived | Distance | C42 | P1
Anadarko | Boomvang | EPRMS | D20 | PC North Wind | knots | derived | PC North Wind Spd | Northerly component of the wind speed measured at the Port Crane anemometer |  | Derived | Distance | C43 | P1
Anadarko | Boomvang | EPRMS | D21 | PC East Wind | knots | derived | PC East Wind Spd | Easterly component of the wind speed measured at the Port Crane anemometer |  | Derived | Distance | C44 | P1
Anadarko | Boomvang | EPRMS | D22 | Best Wind Speed | knots | derived | Best Wind Spd | Highest wind from sensor in valid sector | from all available sensors | Derived | Distance | C45 | P1
Anadarko | Boomvang | EPRMS | D23 | Best Wind Direction | degT | derived | Best Wind Dir | Best direction corresponding to wind speed | Best wind direction FROM, corresponding to the highest wind speed | Derived | Direction | C46 | P1
Anadarko | Boomvang | EPRMS | D24 | 30 Min Avg Wind Speed | knots | derived | Best 30min Wind Spd | 30 minute running average of Best Wind Speed |  | Derived | Distance | C47 | P1
Anadarko | Boomvang | EPRMS | D25 | 30 Min Avg Wind Direction | degT | derived | Best 30min Wind Dir | 30 minute running average of Wind Direction | 30 minute running average of corresponding Wind Direction FROM true north | Derived | Direction | C48 | P1
Anadarko | Boomvang | EPRMS | D26 | GPS1 Spar Northings | ft | derived |  | Northings at the GPS1 antenna location, measured from platform reference position |  | Derived | Distance | M10 | P1
Anadarko | Boomvang | EPRMS | D27 | GPS1 Spar Eastings | ft | derived |  | Eastings at the GPS1 antenna location, measured from platform reference position |  | Derived | Distance | M12 | P1
Anadarko | Boomvang | EPRMS | D28 | GPS2 Spar Northings | ft | derived |  | Northings at the GPS2 antenna location, measured from platform reference position |  | Derived | Distance | C49 | P1
Anadarko | Boomvang | EPRMS | D29 | GPS2 Spar Eastings | ft | derived |  | Eastings at the GPS2 antenna location, measured from platform reference position |  | Derived | Distance | C50 | P1
Anadarko | Boomvang | EPRMS | D30 | COMBO Spar Northings | ft | derived |  | Combined Northings at the platform origin measured from platform reference position, from all GNSS measurements |  | Derived | Distance | C51 | P1
Anadarko | Boomvang | EPRMS | D31 | COMBO Spar Eastings | ft | derived |  | Combined Eastings at the platform origin measured from platform reference position, from all GNSS measurements |  | Derived | Distance | C52 | P1
Anadarko | Boomvang | EPRMS | D32 | 15 Min Avg Spar Northings | ft | derived |  | 15 minute running average of Northings |  | Derived | Distance | C53 | P1
Anadarko | Boomvang | EPRMS | D33 | 15 Min Avg Spar Eastings | ft | derived |  | 15 minute running average of Eastings |  | Derived | Distance | C54 | P1
Anadarko | Boomvang | EPRMS | D34 | 30 Min Avg Humidity | %RH | derived |  | 30 minute running average of relative humidity |  | Derived | Distance | C55 | P1
Anadarko | Boomvang | EPRMS | D35 | 30 Min Avg Air Temperature | deg F | derived |  | 30 minute running average of Air Temperature |  | Derived | Distance | C56 | P1
Anadarko | Boomvang | EPRMS | D36 | Spar Roll | deg | derived |  | Rotational motion of the spar around longitudinal axis |  | Derived | Direction | C57 | P1
Anadarko | Boomvang | EPRMS | D37 | Spar Pitch | deg | derived |  | Rotational motion of the spar around lateral axis |  | Derived | Direction | C58 | P1
Anadarko | Boomvang | EPRMS | D38 | Expected Spar Roll Max | deg | derived |  | Predicted maximum spar roll under current conditions |  | Derived | Direction | C59 | P1
Anadarko | Boomvang | EPRMS | D39 | Expected Spar Pitch Max | deg | derived |  | Predicted maximum spar pitch under current conditions |  | Derived | Direction | C60 | P1
Anadarko | Boomvang | EPRMS | M1 | Roll Rate | deg/s | measured |  | Measured Roll Rate using orthogonally mounted angular rate sensors; in platform coordinates + Roll Platform South (Starboard) Down |  | 6DOF |  | M11 | P1
Anadarko | Boomvang | EPRMS | M2 | Pitch Rate | deg/s | measured |  | Measured Pitch Rate using orthogonally mounted angular rate sensors; in platform coordinates + Pitch Platform East (Bow) Down |  | 6DOF |  | M13 | P1
Anadarko | Boomvang | EPRMS | M3 | Yaw Rate | deg/s | measured |  | Measured yaw rate using orthogonally mounted angular rate sensors; in platform coordinates + Yaw Bow to Port |  | 6DOF |  | C61 | P1
Anadarko | Boomvang | EPRMS | M4 | Mid Surge Acc | ft/s^2 | measured |  | Measured surge acceleration using biaxial accelerometers at the sensor midpoint |  | 6DOF |  | C62 | P1
Anadarko | Boomvang | EPRMS | M5 | Mid Sway Acc | ft/s^2 | measured |  | Measured sway acceleration using biaxial accelerometers at the sensor midpoint |  | 6DOF |  | C63 | P1
Anadarko | Boomvang | EPRMS | M6 | Mid Heave Acc | ft/s^2 | measured |  | Measured heave acceleration using vertical accelerometer at the sensor midpoint |  | 6DOF |  | C64 | P1
Anadarko | Boomvang | EPRMS | M7 | Mid Surge Temp | degF | measured |  | Measured internal surge acceleration temperature used to correct temperature sensitive linear accelerometer using algorithm from manufacturer taken from sensor at the midpoint |  | 6DOF |  | C65 | P1
Anadarko | Boomvang | EPRMS | M8 | Mid Sway Temp | degF | measured |  | Measured internal sway acceleration temperature used to correct temperature sensitive linear accelerometer using algorithm from manufacturer taken from sensor at the midpoint |  | 6DOF |  | C66 | P1
Anadarko | Boomvang | EPRMS | M9 | Mid Heave Temp | degF | measured |  | Measured internal heave acceleration temperature used to correct temperature sensitive linear accelerometer using algorithm from manufacturer taken from sensor at the midpoint |  | 6DOF |  | C67 | P1
Anadarko | Boomvang | EPRMS | M10 | Long Sway Acc | ft/s^2 | measured |  | Measured surge acceleration using biaxial accelerometers along the longitudinal area |  | 6DOF |  | C68 | P1
Anadarko | Boomvang | EPRMS | M11 | Long Heave Acc | ft/s^2 | measured |  | Measured sway acceleration using biaxial accelerometers along the longitudinal area |  | 6DOF |  | C69 | P1
Anadarko | Boomvang | EPRMS | M12 | Long Sway Temp | degF | measured |  | Measured heave acceleration using vertical accelerometer along the longitudinal area |  | 6DOF |  | C70 | P1
Anadarko | Boomvang | EPRMS | M13 | Long Heave Temp | degF | measured |  | Measured internal surge acceleration temperature used to correct temperature sensitive linear accelerometer using algorithm from manufacturer taken from the longitudinal area |  | 6DOF |  | C71 | P1
Anadarko | Boomvang | EPRMS | M14 | Trans Heave Acc | ft/s^2 | measured |  | Measured internal sway acceleration temperature used to correct temperature sensitive linear accelerometer using algorithm from manufacturer taken from the longitudinal area |  | 6DOF |  | C72 | P1
Anadarko | Boomvang | EPRMS | M15 | Trans Heave Temp | degF | measured |  | Measured internal heave acceleration temperature used to correct temperature sensitive linear accelerometer using algorithm from manufacturer taken from the longitudinal area |  | 6DOF |  | M14 | P1
Anadarko | Boomvang | EPRMS | M16 | Airgap NE | ft | measured |  | Distance from sensor head to water surface at NE corner of platform |  | Airgap NE |  | M15 | P1
Anadarko | Boomvang | EPRMS | M17 | Airgap NW | ft | measured |  | Distance from sensor head to water surface at NW corner of platform |  | Airgap NW |  | C73 | P1
Anadarko | Boomvang | EPRMS | M18 | Airgap SE | ft | measured |  | Distance from sensor head to water surface at SE corner of platform |  | Airgap SE |  | C74 | P1
Anadarko | Boomvang | EPRMS | M19 | Airgap SW | ft | measured |  | Distance from sensor head to water surface at SW corner of platform |  | Airgap SW |  | C74 | P1
Anadarko | Boomvang | EPRMS | M20 | Moonpool Press N | ft | measured |  | Measured pressure taken at North side of moonpool |  | PRESSURE |  | P1 | D1
Anadarko | Boomvang | EPRMS | M21 | Moonpool Press S | ft | measured |  | Measured pressure taken at South side of moonpool |  | PRESSURE |  | P1 | D1
Anadarko | Boomvang | EPRMS | M22 | Relative Riser Motion | ft | measured |  | Relative movement between riser and platform |  | RISER |  | P1 | D1
Anadarko | Boomvang | EPRMS | M23 | EC Rel. Wind Direction | deg | measured | WC Raw Wind Dir | Wind dir relative to East Crane, reference to crane's orientation, angle from which the wind is blowing |  | Crane |  | P1 | D1
Anadarko | Boomvang | EPRMS | M24 | EC Wind Speed | knots | measured | WC Raw Wind Spd | East Crane Wind Sensor Raw Speed |  | Crane |  | P1 | D1
Anadarko | Boomvang | EPRMS | M25 | EC Compass Heading | deg | measured | WC Crane Heading | East Crane Heading from Crane Rest |  | Crane |  | P1 | D1
Anadarko | Boomvang | EPRMS | M26 | GPS1 Latitude DegMin | none | measured |  | GPS1 Latitude Degrees and Integer Minutes only |  | GPS |  | P1 | D1
Anadarko | Boomvang | EPRMS | M27 | GPS1 Latitude DecMin | none | measured |  | GPS1 Latitude Decimal minutes only. 1 to 4 decimal places (0 - 0.XXXX minutes) |  | GPS |  | P1 | D1
Anadarko | Boomvang | EPRMS | M28 | GPS1 Longitude DegMin | none | measured |  | GPS1 Longitude Degrees and Integer Minutes only |  | GPS |  | P1 | D1
Anadarko | Boomvang | EPRMS | M29 | GPS1 Longitude DecMin | none | measured |  | GPS1 Longitude Decimal minutes only. 1 to 4 decimal places (0 - 0.XXXX minutes) |  | GPS |  | P1 | D1
Anadarko | Boomvang | EPRMS | M30 | GPS1 Quality | none | measured |  | GPS1 Quality |  | GPS |  | P1 | D1
Anadarko | Boomvang | EPRMS | M31 | GPS1 Number of Satillites | none | measured |  | GPS1 Number of Satellites |  | GPS |  | P1 | D1
Anadarko | Boomvang | EPRMS | M32 | Spar Heading | degT | measured |  | Directional heading from True North that spar is pointing towards |  | 6DOF |  | P1 | D1
Anadarko | Boomvang | EPRMS | M33 | GPS2 Latitude DegMin | none | measured |  | GPS2 Latitude Degrees and Integer Minutes only |  | GPS |  | P1 | D1
Anadarko | Boomvang | EPRMS | M34 | GPS2 Latitude DecMin | none | measured |  | GPS2 Latitude Decimal minutes only. 1 to 4 decimal places (0 - 0.XXXX minutes) |  | GPS |  | P3 | D12
Anadarko | Boomvang | EPRMS | M35 | GPS2 Longitude DegMin | none | measured |  | GPS2 Longitude Degrees and Integer Minutes only |  | GPS |  | P3 | D12
Anadarko | Boomvang | EPRMS | M36 | GPS2 Longitude DecMin | none | measured |  | GPS2 Longitude Decimal minutes only. 1 to 4 decimal places (0 - 0.XXXX minutes) |  | GPS |  | P3 | D12
Anadarko | Boomvang | EPRMS | M37 | GPS2 Quality | none | measured |  | GPS2 Quality |  | GPS |  | P3 | D12
Anadarko | Boomvang | EPRMS | M38 | GPS2 Number of Satillites | none | measured |  | GPS2 Number of Satellites |  | GPS |  | P3 | D13
Anadarko | Boomvang | EPRMS | M39 | Mooring LineOut 1 | ft | measured |  | Length of mooring line 1 |  | Mooring |  | P3 | D13
Anadarko | Boomvang | EPRMS | M40 | Mooring Line Tension 1 | kips | measured |  | Current tension in mooring line 1, indicates the line's load |  | Mooring |  | P3 | D13
Anadarko | Boomvang | EPRMS | M41 | Mooring LineOut 2 | ft | measured |  | Length of mooring line 2 |  | Mooring |  | P3 | D13
Anadarko | Boomvang | EPRMS | M42 | Mooring Line Tension 2 | kips | measured |  | Current tension in mooring line 2, indicates the line's load |  | Mooring |  | P3 | D14
Anadarko | Boomvang | EPRMS | M43 | Mooring LineOut 3 | ft | measured |  | Length of mooring line 3 |  | Mooring |  | P3 | D14
Anadarko | Boomvang | EPRMS | M44 | Mooring Line Tension 3 | kips | measured |  | Current tension in mooring line 3, indicates the line's load |  | Mooring |  | P3 | D14
Anadarko | Boomvang | EPRMS | M45 | Mooring LineOut 4 | ft | measured |  | Length of mooring line 4 |  | Mooring |  | P3 | D14
Anadarko | Boomvang | EPRMS | M46 | Mooring Line Tension 4 | kips | measured |  | Current tension in mooring line 4, indicates the line's load |  | Mooring |  | P3 | D15
Anadarko | Boomvang | EPRMS | M47 | Mooring LineOut 5 | ft | measured |  | Length of mooring line 5 |  | Mooring |  | P3 | D15
Anadarko | Boomvang | EPRMS | M48 | Mooring Line Tension 5 | kips | measured |  | Current tension in mooring line 5, indicates the line's load |  | Mooring |  | P3 | D15
Anadarko | Boomvang | EPRMS | M49 | Mooring LineOut 6 | ft | measured |  | Length of mooring line 6 |  | Mooring |  | P3 | D15
Anadarko | Boomvang | EPRMS | M50 | Mooring Line Tension 6 | kips | measured |  | Current tension in mooring line 6, indicates the line's load |  | Mooring |  | P4 | D17
Anadarko | Boomvang | EPRMS | M51 | Mooring LineOut 7 | ft | measured |  | Length of mooring line 7 |  | Mooring |  | P4 | D17
Anadarko | Boomvang | EPRMS | M52 | Mooring Line Tension 7 | kips | measured |  | Current tension in mooring line 7, indicates the line's load |  | Mooring |  | P4 | D17
Anadarko | Boomvang | EPRMS | M53 | Mooring LineOut 8 | ft | measured |  | Length of mooring line 8 |  | Mooring |  | P4 | D18
Anadarko | Boomvang | EPRMS | M54 | Mooring Line Tension 8 | kips | measured |  | Current tension in mooring line 8, indicates the line's load |  | Mooring |  | P4 | D19
Anadarko | Boomvang | EPRMS | M55 | Mooring LineOut 9 | ft | measured |  | Length of mooring line 9 |  | Mooring |  | P1 | D2
Anadarko | Boomvang | EPRMS | M56 | Mooring Line Tension 9 | kips | measured |  | Current tension in mooring line 9, indicates the line's load |  | Mooring |  | P1 | D2
Anadarko | Boomvang | EPRMS | M57 | Riser Tension 1 A | kips | measured |  | Measures the total axial force acting on Riser A to maintain its vertical position |  | RISER |  | P1 | D2
Anadarko | Boomvang | EPRMS | M58 | Riser Tension 2 B | kips | measured |  | Measures the total axial force acting on Riser B to maintain its vertical position |  | RISER |  | P1 | D2
Anadarko | Boomvang | EPRMS | M59 | Riser Tension 3 D | kips | measured |  | Measures the total axial force acting on Riser D to maintain its vertical position |  | RISER |  | P1 | D2
Anadarko | Boomvang | EPRMS | M60 | Riser Tension 4 E | kips | measured |  | Measures the total axial force acting on Riser E to maintain its vertical position |  | RISER |  | P1 | D2
Anadarko | Boomvang | EPRMS | M61 | Riser Tension 5 G | kips | measured |  | Measures the total axial force acting on Riser G to maintain its vertical position |  | RISER |  | P1 | D2
Anadarko | Boomvang | EPRMS | M62 | Riser Tension 6 H | kips | measured |  | Measures the total axial force acting on Riser H to maintain its vertical position |  | RISER |  | P1 | D2
Anadarko | Boomvang | EPRMS | M63 | Riser Tension 7 | kips | measured |  | Measures the total axial force acting on Riser 7 to maintain its vertical position |  | RISER |  | P1 | D2
Anadarko | Boomvang | EPRMS | M64 | Riser Tension 8 | kips | measured |  | Measures the total axial force acting on Riser 8 to maintain its vertical position |  | RISER |  | P1 | D2
Anadarko | Boomvang | EPRMS | M65 | Riser Tension 9 | kips | measured |  | Measures the total axial force acting on Riser 9 to maintain its vertical position |  | RISER |  | P1 | D2
Anadarko | Boomvang | EPRMS | M66 | PC Wind Direction | degT | measured |  | Wind direction measured at the Port Crane, compass direction from which wind is blowing |  | Wind |  | P1 | D2
Anadarko | Boomvang | EPRMS | M67 | PC Wind Speed | knots | measured |  | Port Crane Wind Sensor Raw Speed |  | Wind |  | P1 | D2
Anadarko | Boomvang | EPRMS | M68 | Humidity | %RH | measured |  | Current relative humidity |  | Weather |  | P1 | D2
Anadarko | Boomvang | EPRMS | M69 | Air Temperature | degF | measured |  | Air Temperature |  | Weather |  | P5 | D20
|  |  | P1 | Derived Motion | [7 empty] | P5 | D21 | RUNAVG_runningavg()
|  |  | P2 | Derived Average Motion | [7 empty] | P6 | D22 | FILTER_nextsample(): high-pass filter for noise
|  |  | P3 | Derived Airgap | [7 empty] | P6 | D22 | remove_outliers2() OLRUNCOUNT: sample count/index OLSTDMUL: stddev threshold 180: Max num of outliers 0.25: Min stddev to avoid false positives
|  |  | P4 | Derived EC Wind | [7 empty] | P6 | D23
|  |  | P5 | Derived PC Wind | [7 empty] | P6 | D23
|  |  | P6 | Derived Best Wind | [7 empty] | P8 | D26 | RUNAVG_runningavg()
|  |  | P7 | Derived Average Wind | [7 empty] | P8 | D26 | RUNAVG_runningavg()
|  |  | P8 | Derived GPS1 | [7 empty] | P8 | D26
|  |  | P9 | Derived GPS2 | [7 empty] | P8 | D26
|  |  | P10 | Derived Combo GPS | [7 empty] | P8 | D26 | RUNAVG_runningavg()
|  |  | P11 | Derived Average GPS | [7 empty] | P8 | D26 | RUNAVG_runningavg()
|  |  | P12 | Derived Weather | [7 empty] | P8 | D26 | RUNAVG_runningavg()
[12 empty] | P8 | D26 | RUNAVG_runningavg()
[12 empty] | P8 | D26
[12 empty] | P8 | D27
[12 empty] | P8 | D27
[12 empty] | P8 | D27
[12 empty] | P9 | D28
[12 empty] | P9 | D28
[12 empty] | P9 | D28
[12 empty] | P9 | D28
[12 empty] | P9 | D28
[12 empty] | P9 | D28
[12 empty] | P9 | D28
[12 empty] | P9 | D29
[12 empty] | P9 | D29
[12 empty] | P9 | D29
[12 empty] | P1 | D3
[12 empty] | P1 | D3
[12 empty] | P1 | D3
[12 empty] | P1 | D3
[12 empty] | P1 | D3
[12 empty] | P1 | D3
[12 empty] | P1 | D3
[12 empty] | P1 | D3
[12 empty] | P1 | D3
[12 empty] | P1 | D3
[12 empty] | P1 | D3
[12 empty] | P1 | D3
[12 empty] | P1 | D3
[12 empty] | P1 | D3
[12 empty] | P10 | D31
[12 empty] | P10 | D31
[12 empty] | P12 | D34
[12 empty] | P12 | D35
[12 empty] | P1 | D36
[12 empty] | P1 | D36
[12 empty] | P1 | D37
[12 empty] | P1 | D37
[12 empty] | P1 | D39
[12 empty] | P1 | D4
[12 empty] | P1 | D4
[12 empty] | P1 | D4
[12 empty] | P1 | D4
[12 empty] | P1 | D4
[12 empty] | P1 | D4
[12 empty] | P1 | D4
[12 empty] | P1 | D4
[12 empty] | P1 | D4
[12 empty] | P1 | D4
[12 empty] | P1 | D4
[12 empty] | P1 | D4
[12 empty] | P1 | D4
[12 empty] | P1 | D4
[12 empty] | P1 | D5
[12 empty] | P1 | D5
[12 empty] | P1 | D5
[12 empty] | P1 | D5
[12 empty] | P1 | D5
[12 empty] | P1 | D5
[12 empty] | P1 | D5
[12 empty] | P1 | D5
[12 empty] | P1 | D5
[12 empty] | P1 | D5
[12 empty] | P1 | D5
[12 empty] | P1 | D5
[12 empty] | P1 | D5
[12 empty] | P1 | D5
[12 empty] | P1 | D6
[12 empty] | P1 | D6
[12 empty] | P1 | D6
[12 empty] | P1 | D6
[12 empty] | P1 | D6
[12 empty] | P1 | D6
[12 empty] | P1 | D6
[12 empty] | P1 | D6
[12 empty] | P1 | D6
[12 empty] | P1 | D6
[12 empty] | P1 | D6
[12 empty] | P1 | D6
[12 empty] | P1 | D6
[12 empty] | P1 | D6
[12 empty] | P1 | D7
[12 empty] | P1 | D8
[12 empty] | P1 | D9