## Channel Info
client | facility | system | id | name | units | type | alias | description | Notes | device | category | source | target | function calls
Anadarko | Constitution | EPRMS | M1 | Roll Rate | deg/s | measured |  | Measured Roll Rate using orthogonally mounted angular rate sensors; in platform coordinates + Roll Platform South (Starboard) Down |  | 6DOF | Distance | M1 | P3
Anadarko | Constitution | EPRMS | M2 | Pitch Rate | deg/s | measured |  | Measured Pitch Rate using orthogonally mounted angular rate sensors; in platform coordinates + Pitch Platform East (Bow) Down |  | 6DOF | Distance | M2 | P3
Anadarko | Constitution | EPRMS | M3 | Yaw Rate | deg/s | measured |  | Measured yaw rate using orthogonally mounted angular rate sensors; in platform coordinates + Yaw Bow to Port |  | 6DOF | Distance | M3 | P3
Anadarko | Constitution | EPRMS | M4 | Surge Accel | ft/s^2 | measured |  | Measured surge acceleration using biaxial accelerometers |  | 6DOF | Distance | M4 | P3
Anadarko | Constitution | EPRMS | M5 | Sway Accel | ft/s^2 | measured |  | Measured sway acceleration using biaxial accelerometers |  | 6DOF | Distance | M5 | P3
Anadarko | Constitution | EPRMS | M6 | Heave Accel | ft/s^2 | measured |  | Measured heave acceleration using vertical accelerometer |  | 6DOF | Distance | M6 | P3
Anadarko | Constitution | EPRMS | M7 | Surge Accel Temp | degF | measured |  | Measured internal surge acceleration temperature used to correct temperature sensitive linear accelerometer using algorithm from manufacturer |  | 6DOF | Distance | M7 | P3
Anadarko | Constitution | EPRMS | M8 | Sway Accel Temp | degF | measured |  | Measured internal sway acceleration temperature used to correct temperature sensitive linear accelerometer using algorithm from manufacturer |  | 6DOF | Distance | M8 | P3
Anadarko | Constitution | EPRMS | M9 | Heave Accel Temp | degF | measured |  | Measured internal heave acceleration temperature used to correct temperature sensitive linear accelerometer using algorithm from manufacturer |  | 6DOF | Distance | M9 | P3
Anadarko | Constitution | EPRMS | M10 | FB Wind Rel Dir | deg | measured | FB Raw Wind Dir | Flareboom Wind Sensor Raw Relative Direction |  | FLAREBOOM | Direction | M10 | P6
Anadarko | Constitution | EPRMS | M11 | FB Wind Speed | knots | measured | FB Raw Wind Spd | Flareboom Wind Sensor Raw Speed |  | FLAREBOOM | Distance | M11 | P6
Anadarko | Constitution | EPRMS | M12 | FB Latitude DegMin | none | measured |  | Flareboom Latitude Degrees and Integer Minutes only (raw data – not for general use) |  | FLAREBOOM | Distance | M12 | P4
Anadarko | Constitution | EPRMS | M13 | FB Latitude DecMin | none | measured |  | Flareboom Latitude Decimal minutes only. 1 to 4 decimal places (0 - 0.XXXX minutes (raw data - not for general use)) |  | FLAREBOOM | Distance | M13 | P4
Anadarko | Constitution | EPRMS | M14 | FB Latitude in DecMin2 | DecMin2 | measured |  | Flareboom Latitude Decimal minutes only. 1 to 4 decimal places (0 - 0.XXXX minutes (raw data - not for general use)) |  | FLAREBOOM | Distance | M14 | P4
Anadarko | Constitution | EPRMS | M15 | FB Longitude DegMin | none | measured |  | Flareboom Longitude Degrees and Integer Minutes only (raw data – not for general use) |  | FLAREBOOM | Distance | M15 | P4
Anadarko | Constitution | EPRMS | M16 | FB Longitude DecMin | none | measured |  | Flareboom Longitude Decimal Minutes only. 1 to 4 decimal places (0 - 0.XXXX minutes (raw data - not for general use)) |  | FLAREBOOM | Distance | M16 | P4
Anadarko | Constitution | EPRMS | M17 | FB Longitude in DecMin2 | DecMin2 | measured |  | Flareboom Longitude Decimal Minutes only. 1 to 4 decimal places (0 - 0.XXXX minutes (raw data - not for general use)) |  | FLAREBOOM | Distance | M17 | P4
Anadarko | Constitution | EPRMS | M18 | FB GPS Quality | none | measured |  | Flareboom Crane GPS Quality | Remove 'Crane' | FLAREBOOM | Distance | M18 | P4
Anadarko | Constitution | EPRMS | M19 | FB Number of Satellites | none | measured |  | Flareboom number of satellites being used to compute the position by the GPS receiver |  | FLAREBOOM | Distance | M19 | P4
Anadarko | Constitution | EPRMS | M20 | Crane Wind Rel Dir | deg | measured | Crane Raw Wind Dir | Crane Wind Sensor Raw Relative Direction |  | Crane | Direction | M20 | P7
Anadarko | Constitution | EPRMS | M21 | Crane Wind Speed | knots | measured | Crane Raw Wind Spd | Crane Wind Sensor Raw Speed |  | Crane | Distance | M21 | P7
Anadarko | Constitution | EPRMS | M22 | Crane Heading | deg | measured | Crane Heading | Crane Heading from Crane Rest |  | Crane | Direction | M22 | P7
Anadarko | Constitution | EPRMS | M23 | Air Temperature | degF | measured |  | Temperature measured at sensor |  | Weather | Distance | M23 | P11
Anadarko | Constitution | EPRMS | M24 | Humidity | % | measured |  | Relative humidity, percent moisture |  | Weather | Distance | M24 | P11
Anadarko | Constitution | EPRMS | M25 | Airgap NE | ft | measured | NE Raw Airgap | Raw Air Gap - distance from sensor head to water surface |  | Airgap NE | Distance | M25 | P9
Anadarko | Constitution | EPRMS | M26 | Airgap SW | ft | measured | SW Raw Airgap | Raw Air Gap - distance from sensor head to water surface |  | Airgap SW | Distance | M26 | P9
Anadarko | Constitution | EPRMS | M27 | VADCP Max Current Spd | knots | measured | VADCP Max Current Spd | Maximum speed of ocean currents measured by the VADCP |  | ADCP DEEP | Distance | M27 | P9
Anadarko | Constitution | EPRMS | M28 | VADCP Max Current Dir | deg | measured | VADCP Max Current Dir | Maximum direction of ocean currents measured by the VADCP |  | ADCP DEEP | Direction | M28 | P9
Anadarko | Constitution | EPRMS | M29 | Surface Curr Spd | knots | measured | Surface Current Spd | Speed of ocean surface currents |  | ADCP Surface | Distance | M29 | P9
Anadarko | Constitution | EPRMS | M30 | Surface Curr Dir | deg | measured | Surface Current Dir | Direction of ocean surface currents |  | ADCP Surface | Direction | M30 | P9
Anadarko | Constitution | EPRMS | M31 | Mooring Tension 1 | kips | measured |  | Mooring Tension in kips |  | Mooring | Distance | M49 | P12
Anadarko | Constitution | EPRMS | M32 | Mooring Tension 2 | kips | measured |  | Mooring Tension in kips |  | Mooring | Distance | M50 | P12
Anadarko | Constitution | EPRMS | M33 | Mooring Tension 3 | kips | measured |  | Mooring Tension in kips |  | Mooring | Distance | M51 | P12
Anadarko | Constitution | EPRMS | M34 | Mooring Tension 4 | kips | measured |  | Mooring Tension in kips |  | Mooring | Distance | M52 | P12
Anadarko | Constitution | EPRMS | M35 | Mooring Tension 5 | kips | measured |  | Mooring Tension in kips |  | Mooring | Distance | M53 | P12
Anadarko | Constitution | EPRMS | M36 | Mooring Tension 6 | kips | measured |  | Mooring Tension in kips |  | Mooring | Distance | M54 | P12
Anadarko | Constitution | EPRMS | M37 | Mooring Tension 7 | kips | measured |  | Mooring Tension in kips |  | Mooring | Distance | M55 | P12
Anadarko | Constitution | EPRMS | M38 | Mooring Tension 8 | kips | measured |  | Mooring Tension in kips |  | Mooring | Distance | M56 | P12
Anadarko | Constitution | EPRMS | M39 | Mooring Tension 9 | kips | measured |  | Mooring Tension in kips |  | Mooring | Distance | M57 | P12
Anadarko | Constitution | EPRMS | M40 | Mooring Payout 1 | ft | measured |  | Mooring Payout in ft |  | Mooring | Distance | M58 | P12
Anadarko | Constitution | EPRMS | M41 | Mooring Payout 2 | ft | measured |  | Mooring Payout in ft |  | Mooring | Distance | M59 | P12
Anadarko | Constitution | EPRMS | M42 | Mooring Payout 3 | ft | measured |  | Mooring Payout in ft |  | Mooring | Distance | M60 | P12
Anadarko | Constitution | EPRMS | M43 | Mooring Payout 4 | ft | measured |  | Mooring Payout in ft |  | Mooring | Distance | M61 | P12
Anadarko | Constitution | EPRMS | M44 | Mooring Payout 5 | ft | measured |  | Mooring Payout in ft |  | Mooring | Distance | M62 | P12
Anadarko | Constitution | EPRMS | M45 | Mooring Payout 6 | ft | measured |  | Mooring Payout in ft |  | Mooring | Distance | M63 | P12
Anadarko | Constitution | EPRMS | M46 | Mooring Payout 7 | ft | measured |  | Mooring Payout in ft |  | Mooring | Distance | M64 | P12
Anadarko | Constitution | EPRMS | M47 | Mooring Payout 8 | ft | measured |  | Mooring Payout in ft |  | Mooring | Distance | M65 | P12
Anadarko | Constitution | EPRMS | M48 | Mooring Payout 9 | ft | measured |  | Mooring Payout in ft |  | Mooring | Distance | M66 | P12
Anadarko | Constitution | EPRMS | M49 | Riser A LC 1 Load | kips | measured |  | Riser load cell load readings | Riser load cell readings in kips | RISER | Distance | C1 | P3
Anadarko | Constitution | EPRMS | M50 | Riser A LC 2 Load | kips | measured |  | Riser load cell load readings | Riser load cell readings in kips | RISER | Distance | C2 | P3
Anadarko | Constitution | EPRMS | M51 | Riser A LC 3 Load | kips | measured |  | Riser load cell load readings | Riser load cell readings in kips | RISER | Distance | C3 | P3
Anadarko | Constitution | EPRMS | M52 | Riser B LC 1 Load | kips | measured |  | Riser load cell load readings | Riser load cell readings in kips | RISER | Distance | C4 | P3
Anadarko | Constitution | EPRMS | M53 | Riser B LC 2 Load | kips | measured |  | Riser load cell load readings | Riser load cell readings in kips | RISER | Distance | C5 | P3
Anadarko | Constitution | EPRMS | M54 | Riser B LC 3 Load | kips | measured |  | Riser load cell load readings | Riser load cell readings in kips | RISER | Distance | C6 | P3
Anadarko | Constitution | EPRMS | M55 | Riser C LC 1 Load | kips | measured |  | Riser load cell load readings | Riser load cell readings in kips | RISER | Distance | C7 | P3
Anadarko | Constitution | EPRMS | M56 | Riser C LC 2 Load | kips | measured |  | Riser load cell load readings | Riser load cell readings in kips | RISER | Distance | C8 | P3
Anadarko | Constitution | EPRMS | M57 | Riser C LC 3 Load | kips | measured |  | Riser load cell load readings | Riser load cell readings in kips | RISER | Distance | C9 | P3
Anadarko | Constitution | EPRMS | M58 | Riser D LC 1 Load | kips | measured |  | Riser load cell load readings | Riser load cell readings in kips | RISER | Distance | C10 | P3
Anadarko | Constitution | EPRMS | M59 | Riser D LC 2 Load | kips | measured |  | Riser load cell load readings | Riser load cell readings in kips | RISER | Distance | C11 | P3
Anadarko | Constitution | EPRMS | M60 | Riser D LC 3 Load | kips | measured |  | Riser load cell load readings | Riser load cell readings in kips | RISER | Distance | C12 | P3
Anadarko | Constitution | EPRMS | M61 | Riser E LC 1 Load | kips | measured |  | Riser load cell load readings | Riser load cell readings in kips | RISER | Distance | C13 | P3
Anadarko | Constitution | EPRMS | M62 | Riser E LC 2 Load | kips | measured |  | Riser load cell load readings | Riser load cell readings in kips | RISER | Distance | C14 | P3
Anadarko | Constitution | EPRMS | M63 | Riser E LC 3 Load | kips | measured |  | Riser load cell load readings | Riser load cell readings in kips | RISER | Distance | C15 | P3
Anadarko | Constitution | EPRMS | M64 | Riser F LC 1 Load | kips | measured |  | Riser load cell load readings | Riser load cell readings in kips | RISER | Distance | C16 | P3
Anadarko | Constitution | EPRMS | M65 | Riser F LC 2 Load | kips | measured |  | Riser load cell load readings | Riser load cell readings in kips | RISER | Distance | C17 | P3
Anadarko | Constitution | EPRMS | M66 | Riser F LC 3 Load | kips | measured |  | Riser load cell load readings | Riser load cell readings in kips | RISER | Distance | C18 | P3
Anadarko | Constitution | EPRMS | D1 | Platform Draft | ft | derived | Platform Draft | Vertical distance from the MWL to the lowest point of platform |  | Derived | Distance | C19 | P3
Anadarko | Constitution | EPRMS | D2 | Ballast Tank 3NVB Level | % | derived |  | Water level in the North Vertical Ballast tanks in Ballast-3 compartment |  | Derived | Distance | C20 | P3
Anadarko | Constitution | EPRMS | D3 | Ballast Tank 3WVB Level | % | derived |  | Water level in the East Vertical Ballast tanks in Ballast-3 compartment | West | Derived | Distance | C21 | P3
Anadarko | Constitution | EPRMS | D4 | Ballast Tank 3SVB Level | % | derived |  | Water level in the South Vertical Ballast tanks in Ballast-3 compartment |  | Derived | Distance | C22 | P3
Anadarko | Constitution | EPRMS | D5 | Ballast Tank 3EVB Level | % | derived |  | Water level in the West Vertical Ballast tanks in Ballast-3 compartment | East | Derived | Distance | C23 | P3
Anadarko | Constitution | EPRMS | D6 | Void Tank Switches 1 | bits | derived |  | Status indicator leak detection switch in void tank |  | Derived | Distance | C24 | P3
Anadarko | Constitution | EPRMS | D7 | Void Tank Switches 2 | bits | derived |  | Status indicator leak detection switch in void tank |  | Derived | Distance | C25 | P3
Anadarko | Constitution | EPRMS | D8 | Void Tank Switches 3 | bits | derived |  | Status indicator leak detection switch in void tank |  | Derived | Distance | C26 | P3
Anadarko | Constitution | EPRMS | D9 | 6DOF Surge Acc COR | ft/s^2 | derived |  | Measured surge accelerations corrected for temperature using the algorithm from the manufacturer |  | Derived | Distance | C27 | P3
Anadarko | Constitution | EPRMS | D10 | 6DOF Sway Acc COR | ft/s^2 | derived |  | Measured sway accelerations corrected for temperature using the algorithm from the manufacturer |  | Derived | Distance | C28 | P3
Anadarko | Constitution | EPRMS | D11 | 6DOF Heave Acc COR | ft/s^2 | derived |  | Measured heave accelerations corrected for temperature using the algorithm from the manufacturer |  | Derived | Distance | C29 | P3
Anadarko | Constitution | EPRMS | D12 | Spar Roll(PE) | deg | derived |  | Remove mean from the measured roll rate; integrate using trapezoidal rule |  | Derived | Direction | C30 | P3
Anadarko | Constitution | EPRMS | D13 | Spar Pitch(PN) | deg | derived |  | Remove mean from the measured pitch rate; integrate using trapezoidal rule |  | Derived | Direction | C31 | P3
Anadarko | Constitution | EPRMS | D14 | RMS Spar Roll | deg | derived |  | RMS value of pitch motion of spar | Roll | Derived | Direction | C32 | P3
Anadarko | Constitution | EPRMS | D15 | RMS Spar Pitch | deg | derived |  | RMS value of roll motion of spar | Pitch | Derived | Direction | C33 | P3
Anadarko | Constitution | EPRMS | D16 | Static Spar List(PE) | deg | derived |  | List angle of spar, measured in the Port–Starboard (East-West) plane |  | Derived | Direction | C34 | P3
Anadarko | Constitution | EPRMS | D17 | Static Spar Trim(PN) | deg | derived |  | Trim angle of spar, measured in the Bow–Stern (North-South) plane |  | Derived | Direction | C35 | P3
Anadarko | Constitution | EPRMS | D18 | Spar Tilt | deg | derived |  | Total magnitude of the spar platform’s tilt from vertical |  | Derived | Direction | C36 | P3
Anadarko | Constitution | EPRMS | D19 | Spar Tilt Direction | degT | derived |  | Direction toward which the spar is tilting, relative to true north |  | Derived | Direction | C37 | P3
Anadarko | Constitution | EPRMS | D20 | RMS Deck Acceleration | ft/s^2 | derived |  | RMS value of acceleration measured on the deck of the platform |  | Derived | Distance | C38 | P3
Anadarko | Constitution | EPRMS | D21 | Spar GPS Latitude | deg | derived |  | Calculated Latitude using DegMin, DecMin and DecMin2 as measured at GPS | This one should be at the antenna location | Derived | Direction | C39 | P3
Anadarko | Constitution | EPRMS | D22 | Spar GPS Longitude | deg | derived |  | Calculated Longitude using DegMin, DecMin and DecMin2 as measured at GPS | This one should be at the antenna location | Derived | Direction | C40 | P3
Anadarko | Constitution | EPRMS | D23 | Spar Northings | ft | derived |  | Northings at the GPS antenna location, measured from platform reference position | This is at center of the platform | Derived | Distance | C41 | P3
Anadarko | Constitution | EPRMS | D24 | Spar Eastings | ft | derived |  | Eastings at the GPS antenna location, measured from platform reference position | This is at center of the platform | Derived | Distance | C42 | P3
Anadarko | Constitution | EPRMS | D25 | UTM Spar Northings | ft | derived |  | Vertical distance from equator |  | Derived | Distance | C43 | P3
Anadarko | Constitution | EPRMS | D26 | UTM Spar Eastings | ft | derived |  | Horizontal distance from central meridian of a UTM zone |  | Derived | Distance | C44 | P3
Anadarko | Constitution | EPRMS | D27 | Avg Spar Northings | ft | derived |  | 15 minute running average of Spar Northings |  | Derived | Distance | C45 | P5
Anadarko | Constitution | EPRMS | D28 | Avg Spar Eastings | ft | derived |  | 15 minute running average of Spar Eastings |  | Derived | Distance | C46 | P5
Anadarko | Constitution | EPRMS | D29 | Spar Offset | ft | derived |  | horizontal distance between the spar’s current position and its platform position |  | Derived | Distance | C47 | P5
Anadarko | Constitution | EPRMS | D30 | Spar Offset Direction | deg | derived |  | Direction that the spar is offset toward, relative to true north |  | Derived | Direction | C48 | P5
Anadarko | Constitution | EPRMS | D31 | Avg Spar Offset | ft | derived |  | running average of Spar Offset | This is probably 20 min running avg | Derived | Distance | C49 | P5
Anadarko | Constitution | EPRMS | D32 | Avg Offset Direction | deg | derived |  | running average of Spar Offset Direction | This is probably 20 min running avg | Derived | Direction | C50 | P5
Anadarko | Constitution | EPRMS | D33 | FB True Wind Direction | degT | derived | FB Wind Dir | True Wind direction FROM measured clockwise relateive to True North at the wind sensor mounted on flareboom |  | Derived | Direction | C51 | P5
Anadarko | Constitution | EPRMS | D34 | FB North Wind Speed | knots | derived | FB North Wind Spd | Wind speed component along True North direction, measured in knots at the wind sensor mounted on flareboom |  | Derived | Distance | C52 | P11
Anadarko | Constitution | EPRMS | D35 | FB East Wind Speed | knots | derived | FB East Wind Spd | Wind speed component along True East direction, measured in knots at the wind sensor mounted on flareboom |  | Derived | Distance | C53 | P11
Anadarko | Constitution | EPRMS | D36 | Crane True Wind Dir | degT | derived | Crane Wind Dir | True Wind direction FROM measured clockwise relateive to True North at the wind sensor mounted on the crane |  | Derived | Direction | C54 | P5
Anadarko | Constitution | EPRMS | D37 | Crane North Wind Speed | knots | derived | Crane North Wind Spd | Wind speed component along True North direction, measured in knots at the wind sensor mounted on crane |  | Derived | Distance | C55 | P6
Anadarko | Constitution | EPRMS | D38 | Crane East Wind Speed | knots | derived | Crane East Wind Spd | Wind speed component along True East direction, measured in knots at the wind sensor mounted on crane |  | Derived | Distance | C56 | P7
Anadarko | Constitution | EPRMS | D39 | Avg FB True Wind Dir | degT | derived | FB 20min Wind Dir | 20 minute running average of FB Wind Dir |  | Derived | Direction | C57 | P7
Anadarko | Constitution | EPRMS | D40 | Avg FB Wind Speed | knots | derived | FB 20min Wind Spd | 20 minute running average of FB Wind Speed |  | Derived | Distance | C58 | P7
Anadarko | Constitution | EPRMS | D41 | Avg Crane True Wind Dir | degT | derived | Crane 20min Wind Dir | 20 minute running average of Crane Wind Dir |  | Derived | Direction | C59 | P9
Anadarko | Constitution | EPRMS | D42 | Avg Crane Wind Speed | knots | derived | Crane 20min Wind Spd | 20 minute running average of Crane Wind Speed |  | Derived | Distance | C60 | P9
Anadarko | Constitution | EPRMS | D43 | Best True Wind Dir | degT | derived | Best Wind Dir | Wind Direction FROM, in deg clockwise relative to True North, corresponding to the highest wind speed from the available quality controlled wind speed measurements |  | Derived | Direction | C61 | P9
Anadarko | Constitution | EPRMS | D44 | Best Wind speed | knots | derived | Best Wind Spd | Highest wind speed of all available quality controlled wind speed measurements, taken at correspoding measured elevations only |  | Derived | Distance | C62 | P9
Anadarko | Constitution | EPRMS | D45 | Avg Best True Wind Dir | degT | derived | Best 20min Wind Dir | 20 minute running average of Best Wind Dir |  | Derived | Direction | C63 | P3
Anadarko | Constitution | EPRMS | D46 | Avg Best Wind speed | knots | derived | Best 20min Wind Spd | 20 minute running average of Best Wind Speed |  | Derived | Distance | C64 | P9
Anadarko | Constitution | EPRMS | D47 | NE Airgap OL | ft | derived | NE Airgap | Quality controlled distance of the Northeast Airgap sensor to the instantaneous water surface |  | Derived | Distance | C65 | P9
Anadarko | Constitution | EPRMS | D48 | SW Airgap OL | ft | derived | SW Airgap | Quality controlled distance of the Southwest Airgap sensor to the instantaneous water surface |  | Derived | Distance | C66 | P9
Anadarko | Constitution | EPRMS | D49 | NE Sg Wave Ht | ft | derived | NE Sig Wave Ht | 20 minute running average of NE Airgap measurement | Four times the standard deviation of the surface elevation obtained from a rolling 20min record of the quality controlled NE Airgap sensor reading | Derived | Distance | C67 | P9
Anadarko | Constitution | EPRMS | D50 | NE Wave Period | sec | derived | NE Wave Period Tz | 20 minute running average of wave energy peak period | Zero crossing period of the surface elevation obtained from rolling 20min record of the quality controlled NE Airgap sensor reading | Derived | Distance | C68 | P9
Anadarko | Constitution | EPRMS | D51 | SW Sg Wave Ht | ft | derived | SW Sig Wave Ht | 20 minute running average of SW Airgap measurement | Four times the standard deviation of the surface elevation obtained from a rolling 20min record of the quality controlled SW Airgap sensor reading | Derived | Distance | C69 | P9
Anadarko | Constitution | EPRMS | D52 | SW Wave Period | sec | derived | SW Wave Period Tz | 20 minute running average of wave energy peak period | Zero crossing period obtained from rolling 20min record of the quality controlled SW Airgap sensor reading | Derived | Distance | C70 | P3
Anadarko | Constitution | EPRMS | D53 | Best Sg Wave Ht | ft | derived | Best Sig Wave Ht | 20 minute running average of Best Airgap measurement | Maximum of the significant wave height calculated from all available quality controlled air gap readings | Derived | Distance | C71 | P3
Anadarko | Constitution | EPRMS | D54 | Best Wave Period | sec | derived | Best Wave Period Tz | 20 minute running average of best wave energy peak period | Zero crossing period corresponding to best significant wave height | Derived | Distance | C72 | P5
Anadarko | Constitution | EPRMS | D55 | FB Wind Speed OL | knots | derived |  | Quality controlled FB Wind Speed | Outliers removed | Derived | Distance | C73 | P8
Anadarko | Constitution | EPRMS | D56 | Crane Wind Speed OL | knots | derived |  | Quality controlled Crane Wind Speed | Outliers removed | Derived | Distance | C74 | P10
Anadarko | Constitution | EPRMS | D57 | Void Tank 4NVO-1 | boolean | derived |  | Tank status in North Void tank |  | Derived | Distance | C75 | P9
Anadarko | Constitution | EPRMS | D58 | Void Tank 4NVO-2 | boolean | derived |  | Tank status in North Void tank |  | Derived | Distance | C76 | P9
Anadarko | Constitution | EPRMS | D59 | Void Tank 4WVO-1 | boolean | derived |  | Tank status in West Void tank |  | Derived | Distance | P1 | D1 |  | P1 | Derived Draft
Anadarko | Constitution | EPRMS | D60 | Void Tank 4WVO-2 | boolean | derived |  | Tank status in West Void tank |  | Derived | Distance | P2 | D2 |  | P2 | Derived Ballast
Anadarko | Constitution | EPRMS | D61 | Void Tank 4SVO-1 | boolean | derived |  | Tank status in South Void tank |  | Derived | Distance | P2 | D3 |  | P3 | Derived Motion
Anadarko | Constitution | EPRMS | D62 | Void Tank 4SVO-2 | boolean | derived |  | Tank status in South Void tank |  | Derived | Distance | P2 | D4 |  | P4 | Derived FB GPS
Anadarko | Constitution | EPRMS | D63 | Void Tank 4EVO-1 | boolean | derived |  | Tank status in East Void tank |  | Derived | Distance | P2 | D5 |  | P5 | Derived COMBO GPS
Anadarko | Constitution | EPRMS | D64 | Void Tank 4EVO-2 | boolean | derived |  | Tank status in East Void tank |  | Derived | Distance | P2 | D6 |  | P6 | Derived FB Wind
Anadarko | Constitution | EPRMS | D65 | Void Tank 5NVO-1 | boolean | derived |  | Tank status in North Void tank |  | Derived | Distance | P2 | D7 |  | P7 | Derived Crane Wind
Anadarko | Constitution | EPRMS | D66 | Void Tank 5NVO-2 | boolean | derived |  | Tank status in North Void tank |  | Derived | Distance | P2 | D8 |  | P8 | Derived Best Wind
Anadarko | Constitution | EPRMS | D67 | Void Tank 5WVO-1 | boolean | derived |  | Tank status in West Void tank |  | Derived | Distance | P3 | D9 |  | P9 | Derived Wave
Anadarko | Constitution | EPRMS | D68 | Void Tank 5WVO-2 | boolean | derived |  | Tank status in West Void tank |  | Derived | Distance | P3 | D10 |  | P10 | Derived Best Wave
Anadarko | Constitution | EPRMS | D69 | Void Tank 5SVO-1 | boolean | derived |  | Tank status in South Void tank |  | Derived | Distance | P3 | D11 |  | P11 | Derived Weather
Anadarko | Constitution | EPRMS | D70 | Void Tank 5SVO-2 | boolean | derived |  | Tank status in South Void tank |  | Derived | Distance | P3 | D12 |  | P12 | Derived Riser
Anadarko | Constitution | EPRMS | D71 | Void Tank 5EVO-1 | boolean | derived |  | Tank status in East Void tank |  | Derived | Distance | P3 | D13
Anadarko | Constitution | EPRMS | D72 | Void Tank 5EVO-2 | boolean | derived |  | Tank status in East Void tank |  | Derived | Distance | P3 | D14
Anadarko | Constitution | EPRMS | D73 | Void Tank 6NVO-1 | boolean | derived |  | Tank status in North Void tank |  | Derived | Distance | P3 | D15
Anadarko | Constitution | EPRMS | D74 | Void Tank 6NVO-2 | boolean | derived |  | Tank status in North Void tank |  | Derived | Distance | P3 | D16
Anadarko | Constitution | EPRMS | D75 | Void Tank 6NCO-1 | boolean | derived |  | Tank status in North Void tank |  | Derived | Distance | P3 | D17
Anadarko | Constitution | EPRMS | D76 | Void Tank 6NCO-2 | boolean | derived |  | Tank status in North Void tank |  | Derived | Distance | P3 | D18
Anadarko | Constitution | EPRMS | D77 | Void Tank 6WVO-1 | boolean | derived |  | Tank status in West Void tank |  | Derived | Distance | P3 | D19
Anadarko | Constitution | EPRMS | D78 | Void Tank 6WVO-2 | boolean | derived |  | Tank status in West Void tank |  | Derived | Distance | P3 | D20
Anadarko | Constitution | EPRMS | D79 | Void Tank 6WCO-1 | boolean | derived |  | Tank status in West Void tank |  | Derived | Distance | P4 | D21
Anadarko | Constitution | EPRMS | D80 | Void Tank 6WCO-2 | boolean | derived |  | Tank status in West Void tank |  | Derived | Distance | P4 | D22
Anadarko | Constitution | EPRMS | D81 | Void Tank 6BWVO-1 | boolean | derived |  | Tank status in West Void tank |  | Derived | Distance | P4 | D23
Anadarko | Constitution | EPRMS | D82 | Void Tank 6BWVO-2 | boolean | derived |  | Tank status in West Void tank |  | Derived | Distance | P4 | D24
Anadarko | Constitution | EPRMS | D83 | Void Tank 6SVO-1 | boolean | derived |  | Tank status in South Void tank |  | Derived | Distance | P5 | D25
Anadarko | Constitution | EPRMS | D84 | Void Tank 6SVO-2 | boolean | derived |  | Tank status in South Void tank |  | Derived | Distance | P5 | D26
Anadarko | Constitution | EPRMS | D85 | Void Tank 6SCO-1 | boolean | derived |  | Tank status in South Void tank |  | Derived | Distance | P5 | D27
Anadarko | Constitution | EPRMS | D86 | Void Tank 6SCO-2 | boolean | derived |  | Tank status in South Void tank |  | Derived | Distance | P5 | D28
Anadarko | Constitution | EPRMS | D87 | Void Tank 6EVO-1 | boolean | derived |  | Tank status in East Void tank |  | Derived | Distance | P4 | D29
Anadarko | Constitution | EPRMS | D88 | Void Tank 6EVO-2 | boolean | derived |  | Tank status in East Void tank |  | Derived | Distance | P5 | D30
Anadarko | Constitution | EPRMS | D89 | Void Tank 6ECO-1 | boolean | derived |  | Tank status in East Void tank |  | Derived | Distance | P5 | D31
Anadarko | Constitution | EPRMS | D90 | Void Tank 6ECO-2 | boolean | derived |  | Tank status in East Void tank |  | Derived | Distance | P5 | D32
Anadarko | Constitution | EPRMS | D91 | Riser A LC 1 Diff | kips | derived |  | Differential pressure values from sensor |  | Derived | Distance | P6 | D33
Anadarko | Constitution | EPRMS | D92 | Riser A LC 2 Diff | kips | derived |  | Differential pressure values from sensor |  | Derived | Distance | P6 | D34
Anadarko | Constitution | EPRMS | D93 | Riser A LC 3 Diff | kips | derived |  | Differential pressure values from sensor |  | Derived | Distance | P6 | D35
Anadarko | Constitution | EPRMS | D94 | Riser A Bend Abt X-Axis | kip-ft | derived |  | Bending angle of Riser around the X-axis |  | Derived | Distance | P7 | D36
Anadarko | Constitution | EPRMS | D95 | Riser A Bend Abt Y-Axis | kip-ft | derived |  | Bending angle of Riser around the Y-axis |  | Derived | Distance | P7 | D37
Anadarko | Constitution | EPRMS | D96 | Riser A Tension | kips | derived |  | Total tension measured in Riser |  | Derived | Distance | P7 | D38
Anadarko | Constitution | EPRMS | D97 | Riser B LC 1 Diff | kips | derived |  | Differential pressure values from sensor |  | Derived | Distance | P6 | D39
Anadarko | Constitution | EPRMS | D98 | Riser B LC 2 Diff | kips | derived |  | Differential pressure values from sensor |  | Derived | Distance | P6 | D40
Anadarko | Constitution | EPRMS | D99 | Riser B LC 3 Diff | kips | derived |  | Differential pressure values from sensor |  | Derived | Distance | P7 | D41
Anadarko | Constitution | EPRMS | D100 | Riser B Bend Abt X-Axis | kip-ft | derived |  | Bending angle of Riser around the X-axis |  | Derived | Distance | P7 | D42
Anadarko | Constitution | EPRMS | D101 | Riser B Bend Abt Y-Axis | kip-ft | derived |  | Bending angle of Riser around the Y-axis |  | Derived | Distance | P8 | D43
Anadarko | Constitution | EPRMS | D102 | Riser B Tension | kips | derived |  | Total tension measured in Riser |  | Derived | Distance | P8 | D44
Anadarko | Constitution | EPRMS | D103 | Riser C LC 1 Diff | kips | derived |  | Differential pressure values from sensor |  | Derived | Distance | P8 | D45
Anadarko | Constitution | EPRMS | D104 | Riser C LC 2 Diff | kips | derived |  | Differential pressure values from sensor |  | Derived | Distance | P8 | D46
Anadarko | Constitution | EPRMS | D105 | Riser C LC 3 Diff | kips | derived |  | Differential pressure values from sensor |  | Derived | Distance | P9 | D47
Anadarko | Constitution | EPRMS | D106 | Riser C Bend Abt X-Axis | kip-ft | derived |  | Bending angle of Riser around the X-axis |  | Derived | Distance | P9 | D48
Anadarko | Constitution | EPRMS | D107 | Riser C Bend Abt Y-Axis | kip-ft | derived |  | Bending angle of Riser around the Y-axis |  | Derived | Distance | P9 | D49
Anadarko | Constitution | EPRMS | D108 | Riser C Tension | kips | derived |  | Total tension measured in Riser |  | Derived | Distance | P9 | D50
Anadarko | Constitution | EPRMS | D109 | Riser D LC 1 Diff | kips | derived |  | Differential pressure values from sensor |  | Derived | Distance | P9 | D51
Anadarko | Constitution | EPRMS | D110 | Riser D LC 2 Diff | kips | derived |  | Differential pressure values from sensor |  | Derived | Distance | P9 | D52
Anadarko | Constitution | EPRMS | D111 | Riser D LC 3 Diff | kips | derived |  | Differential pressure values from sensor |  | Derived | Distance | P10 | D53
Anadarko | Constitution | EPRMS | D112 | Riser D Bend Abt X-Axis | kip-ft | derived |  | Bending angle of Riser around the X-axis |  | Derived | Distance | P10 | D54
Anadarko | Constitution | EPRMS | D113 | Riser D Bend Abt Y-Axis | kip-ft | derived |  | Bending angle of Riser around the Y-axis |  | Derived | Distance | P6 | D55
Anadarko | Constitution | EPRMS | D114 | Riser D Tension | kips | derived |  | Total tension measured in Riser |  | Derived | Distance | P7 | D56
Anadarko | Constitution | EPRMS | D115 | Riser E LC 1 Diff | kips | derived |  | Differential pressure values from sensor |  | Derived | Distance | P2 | D57
Anadarko | Constitution | EPRMS | D116 | Riser E LC 2 Diff | kips | derived |  | Differential pressure values from sensor |  | Derived | Distance | P2 | D58
Anadarko | Constitution | EPRMS | D117 | Riser E LC 3 Diff | kips | derived |  | Differential pressure values from sensor |  | Derived | Distance | P2 | D59
Anadarko | Constitution | EPRMS | D118 | Riser E Bend Abt X-Axis | kip-ft | derived |  | Bending angle of Riser around the X-axis |  | Derived | Distance | P2 | D60
Anadarko | Constitution | EPRMS | D119 | Riser E Bend Abt Y-Axis | kip-ft | derived |  | Bending angle of Riser around the Y-axis |  | Derived | Distance | P2 | D61
Anadarko | Constitution | EPRMS | D120 | Riser E Tension | kips | derived |  | Total tension measured in Riser |  | Derived | Distance | P2 | D62
Anadarko | Constitution | EPRMS | D121 | Riser F LC 1 Diff | kips | derived |  | Differential pressure values from sensor |  | Derived | Distance | P2 | D63
Anadarko | Constitution | EPRMS | D122 | Riser F LC 2 Diff | kips | derived |  | Differential pressure values from sensor |  | Derived | Distance | P2 | D64
Anadarko | Constitution | EPRMS | D123 | Riser F LC 3 Diff | kips | derived |  | Differential pressure values from sensor |  | Derived | Distance | P2 | D65
Anadarko | Constitution | EPRMS | D124 | Riser F Bend Abt X-Axis | kip-ft | derived |  | Bending angle of Riser around the X-axis |  | Derived | Distance | P2 | D66
Anadarko | Constitution | EPRMS | D125 | Riser F Bend Abt Y-Axis | kip-ft | derived |  | Bending angle of Riser around the Y-axis |  | Derived | Distance | P2 | D67
Anadarko | Constitution | EPRMS | D126 | Riser F Tension | kips | derived |  | Total tension measured in Riser |  | Derived | Distance | P2 | D68
Anadarko | Constitution | EPRMS | D127 | Riser A Tension AVG | kips | derived |  | running average of Riser tension |  | Derived | Distance | P2 | D69
Anadarko | Constitution | EPRMS | D128 | Riser B Tension AVG | kips | derived |  | running average of Riser tension |  | Derived | Distance | P2 | D70
Anadarko | Constitution | EPRMS | D129 | Riser C Tension AVG | kips | derived |  | running average of Riser tension |  | Derived | Distance | P2 | D71
Anadarko | Constitution | EPRMS | D130 | Riser D Tension AVG | kips | derived |  | running average of Riser tension |  | Derived | Distance | P2 | D72
Anadarko | Constitution | EPRMS | D131 | Riser E Tension AVG | kips | derived |  | running average of Riser tension |  | Derived | Distance | P2 | D73
Anadarko | Constitution | EPRMS | D132 | Riser F Tension AVG | kips | derived |  | running average of Riser tension |  | Derived | Distance | P2 | D74
Anadarko | Constitution | EPRMS | D133 | Air Temperature Avg | degF | derived |  | running average of Air Temperature |  | Derived | Distance | P2 | D75
Anadarko | Constitution | EPRMS | D134 | Humidity Avg | % | derived |  | running average of Humidity |  | Derived | Distance | P2 | D76
Anadarko | Constitution | EPRMS | C1 | Surge Signal Conditional Acceleration Slope |  | config | [5 empty] | P2 | D77
Anadarko | Constitution | EPRMS | C2 | Surge signal conditional acceleration intercept |  | config | [5 empty] | P2 | D78
Anadarko | Constitution | EPRMS | C3 | Surge acceleration slope |  | config | [5 empty] | P2 | D79
Anadarko | Constitution | EPRMS | C4 | Surge acceleration intercept |  | config | [5 empty] | P2 | D80
Anadarko | Constitution | EPRMS | C5 | Surge temperature slope |  | config | [5 empty] | P2 | D81
Anadarko | Constitution | EPRMS | C6 | Surge temperature intercept |  | config | [5 empty] | P2 | D82
Anadarko | Constitution | EPRMS | C7 | Surge acceleration scale factor |  | config | [5 empty] | P2 | D83
Anadarko | Constitution | EPRMS | C8 | Surge acceleration scale factor |  | config | [5 empty] | P2 | D84
Anadarko | Constitution | EPRMS | C9 | Surge acceleration scale factor |  | config | [5 empty] | P2 | D85
Anadarko | Constitution | EPRMS | C10 | Surge acceleration scale factor |  | config | [5 empty] | P2 | D86
Anadarko | Constitution | EPRMS | C11 | Surge acceleration bias |  | config | [5 empty] | P2 | D87
Anadarko | Constitution | EPRMS | C12 | Surge acceleration bias |  | config | [5 empty] | P2 | D88
Anadarko | Constitution | EPRMS | C13 | Surge acceleration bias |  | config | [5 empty] | P2 | D89
Anadarko | Constitution | EPRMS | C14 | Surge acceleration bias |  | config | [5 empty] | P2 | D90
Anadarko | Constitution | EPRMS | C15 | Sway signal conditional acceleration slope |  | config | [5 empty] | P12 | D91
Anadarko | Constitution | EPRMS | C16 | Sway signal conditional acceleration intercept |  | config | [5 empty] | P12 | D92
Anadarko | Constitution | EPRMS | C17 | Sway acceleration slope |  | config | [5 empty] | P12 | D93
Anadarko | Constitution | EPRMS | C18 | Sway acceleration intercept |  | config | [5 empty] | P12 | D94
Anadarko | Constitution | EPRMS | C19 | Sway temperature slope |  | config | [5 empty] | P12 | D95
Anadarko | Constitution | EPRMS | C20 | Sway temperature intercept |  | config | [5 empty] | P12 | D96
Anadarko | Constitution | EPRMS | C21 | Sway acceleration scale factor |  | config | [5 empty] | P12 | D97
Anadarko | Constitution | EPRMS | C22 | Sway acceleration scale factor |  | config | [5 empty] | P12 | D98
Anadarko | Constitution | EPRMS | C23 | Sway acceleration scale factor |  | config | [5 empty] | P12 | D99
Anadarko | Constitution | EPRMS | C24 | Sway acceleration scale factor |  | config | [5 empty] | P12 | D100
Anadarko | Constitution | EPRMS | C25 | Sway acceleration bias |  | config | [5 empty] | P12 | D101
Anadarko | Constitution | EPRMS | C26 | Sway acceleration bias |  | config | [5 empty] | P12 | D102
Anadarko | Constitution | EPRMS | C27 | Sway acceleration bias |  | config | [5 empty] | P12 | D103
Anadarko | Constitution | EPRMS | C28 | Sway acceleration bias |  | config | [5 empty] | P12 | D104
Anadarko | Constitution | EPRMS | C29 | Heave signal conditional acceleration slope |  | config | [5 empty] | P12 | D105
Anadarko | Constitution | EPRMS | C30 | Heave signal conditional acceleration intercept |  | config | [5 empty] | P12 | D106
Anadarko | Constitution | EPRMS | C31 | Heave acceleration slope |  | config | [5 empty] | P12 | D107
Anadarko | Constitution | EPRMS | C32 | Heave acceleration intercept |  | config | [5 empty] | P12 | D108
Anadarko | Constitution | EPRMS | C33 | Heave temperature slope |  | config | [5 empty] | P12 | D109
Anadarko | Constitution | EPRMS | C34 | Heave temperature intercept |  | config | [5 empty] | P12 | D110
Anadarko | Constitution | EPRMS | C35 | Heave acceleration scale factor |  | config | [5 empty] | P12 | D111
Anadarko | Constitution | EPRMS | C36 | Heave acceleration scale factor |  | config | [5 empty] | P12 | D112
Anadarko | Constitution | EPRMS | C37 | Heave acceleration scale factor |  | config | [5 empty] | P12 | D113
Anadarko | Constitution | EPRMS | C38 | Heave acceleration scale factor |  | config | [5 empty] | P12 | D114
Anadarko | Constitution | EPRMS | C39 | Heave acceleration bias |  | config | [5 empty] | P12 | D115
Anadarko | Constitution | EPRMS | C40 | Heave acceleration bias |  | config | [5 empty] | P12 | D116
Anadarko | Constitution | EPRMS | C41 | Heave acceleration bias |  | config | [5 empty] | P12 | D117
Anadarko | Constitution | EPRMS | C42 | Heave acceleration bias |  | config | [5 empty] | P12 | D118
Anadarko | Constitution | EPRMS | C43 | Local Gravity |  | config | [5 empty] | P12 | D119
Anadarko | Constitution | EPRMS | C44 | Allied Gravity |  | config | [5 empty] | P12 | D120
Anadarko | Constitution | EPRMS | C45 | Spar Normal Heading |  | config | [5 empty] | P12 | D121
Anadarko | Constitution | EPRMS | C46 | Latitude Reference |  | config | [5 empty] | P12 | D122
Anadarko | Constitution | EPRMS | C47 | Longitude Reference |  | config | [5 empty] | P12 | D123
Anadarko | Constitution | EPRMS | C48 | UTM East Reference |  | config | [5 empty] | P12 | D124
Anadarko | Constitution | EPRMS | C49 | UTM North Reference |  | config | [5 empty] | P12 | D125
Anadarko | Constitution | EPRMS | C50 | GPS North Distance |  | config | [5 empty] | P12 | D126
Anadarko | Constitution | EPRMS | C51 | GPS East Distance |  | config | [5 empty] | P12 | D127
Anadarko | Constitution | EPRMS | C52 | Crane Anemometer Height |  | config | [5 empty] | P12 | D128
Anadarko | Constitution | EPRMS | C53 | FB Anemometer Height |  | config | [5 empty] | P12 | D129
Anadarko | Constitution | EPRMS | C54 | GPS Antenna Height |  | config | [5 empty] | P12 | D130
Anadarko | Constitution | EPRMS | C55 | FP Wind Dir Offset |  | config | [5 empty] | P12 | D131
Anadarko | Constitution | EPRMS | C56 | Crane Wind Dir Offset |  | config | [5 empty] | P12 | D132
Anadarko | Constitution | EPRMS | C57 | Crane Heading Offset |  | config | [5 empty] | P11 | D133
Anadarko | Constitution | EPRMS | C58 | Crane Radius |  | config | [5 empty] | P11 | D134
Anadarko | Constitution | EPRMS | C59 | NE Airgap Height |  | config
Anadarko | Constitution | EPRMS | C60 | SW Airgap Height |  | config
Anadarko | Constitution | EPRMS | C61 | Watch Circle R HiHi |  | config
Anadarko | Constitution | EPRMS | C62 | Watch Circle R Hi |  | config
Anadarko | Constitution | EPRMS | C63 | Roll/Pitch Calc Method |  | config
Anadarko | Constitution | EPRMS | C64 | Outlier Runcount |  | config
Anadarko | Constitution | EPRMS | C65 | Outlier STDMUL |  | config
Anadarko | Constitution | EPRMS | C66 | WH Max Ratio |  | config
Anadarko | Constitution | EPRMS | C67 | WH Min Height |  | config
Anadarko | Constitution | EPRMS | C68 | WH Small Wave |  | config
Anadarko | Constitution | EPRMS | C69 | WH Small Ration |  | config
Anadarko | Constitution | EPRMS | C70 | Correction Factor |  | config
Anadarko | Constitution | EPRMS | C71 | Motion Avg Interval |  | config
Anadarko | Constitution | EPRMS | C72 | Position Avg Interval |  | config
Anadarko | Constitution | EPRMS | C73 | Wind Avg Interval |  | config
Anadarko | Constitution | EPRMS | C74 | Wave Avg Interval |  | config
Anadarko | Constitution | EPRMS | C75 | WS Max Glitch |  | config
Anadarko | Constitution | EPRMS | C76 | WS Max Delta |  | config
Anadarko | Constitution | EPRMS | P1 | Derived Draft |  | processor
Anadarko | Constitution | EPRMS | P2 | Derived Ballast |  | processor
Anadarko | Constitution | EPRMS | P3 | Derived Motion |  | processor
Anadarko | Constitution | EPRMS | P4 | Derived FB GPS |  | processor
Anadarko | Constitution | EPRMS | P5 | Derived Average GPS |  | processor
Anadarko | Constitution | EPRMS | P6 | Derived FB Wind |  | processor
Anadarko | Constitution | EPRMS | P7 | Derived Crane Wind |  | processor
Anadarko | Constitution | EPRMS | P8 | Derived Best Wind |  | processor
Anadarko | Constitution | EPRMS | P9 | Derived Wave |  | processor
Anadarko | Constitution | EPRMS | P10 | Derived Best Wave |  | processor
Anadarko | Constitution | EPRMS | P11 | Derived Weather |  | processor
Anadarko | Constitution | EPRMS | P12 | Derived Riser |  | processor

## Inputs Calculation
id | name | measured inputs | constant inputs | calculation | function calls | comments
D1 | Platform Draft |  |  |  |  | Not in derive
D2 | Ballast Tank 3NVB Level |  |  |  |  | Not in derive
D3 | Ballast Tank 3WVB Level |  |  |  |  | Not in derive
D4 | Ballast Tank 3SVB Level |  |  |  |  | Not in derive
D5 | Ballast Tank 3EVB Level |  |  |  |  | Not in derive
D6 | Void Tank Switches 1 |  |  |  |  | Not in derive
D7 | Void Tank Switches 2 |  |  |  |  | Not in derive
D8 | Void Tank Switches 3 |  |  |  |  | Not in derive
D9 | 6DOF Surge Acc COR | Surge Accel, Surge Accel Temp | Surge Signal Conditional Acceleration Slope Surge signal conditional acceleration intercept Surge acceleration slope Surge acceleration intercept Surge temperature slope Surge temperature intercept Surge acceleration scale factor 1 Surge acceleration scale factor 2 Surge acceleration scale factor 3 Surge acceleration scale factor 4 Surge acceleration bias 1 Surge acceleration bias 2 Surge acceleration bias 3 Surge acceleration bias 4 |  | CORRECTION(); average()
D10 | 6DOF Sway Acc COR | Sway Accel, Sway Accel Temp | Surge acceleration bias 4 Sway signal conditional acceleration slope Sway signal conditional acceleration intercept Sway acceleration slope Sway acceleration intercept Sway temperature slope Sway temperature intercept Sway acceleration scale factor 1 Sway acceleration scale factor 2 Sway acceleration scale factor 3 Sway acceleration scale factor 4 Sway acceleration bias 1 Sway acceleration bias 2 Sway acceleration bias 3 Sway acceleration bias 4 |  | CORRECTION(); average()
D11 | 6DOF Heave Acc COR | Heave Accel, Heave Accel Temp | Heave signal conditional acceleration slope Heave signal conditional acceleration intercept Heave acceleration slope Heave acceleration intercept Heave temperature slope Heave temperature intercept Heave acceleration scale factor 1 Heave acceleration scale factor 2 Heave acceleration scale factor 3 Heave acceleration scale factor 4 Heave acceleration bias 1 Heave acceleration bias 2 Heave acceleration bias 3 Heave acceleration bias 4 |  | CORRECTION(); average()
D12 | Spar Roll(PE) | Roll Rate | Local Gravity, Correction Factor, Roll/Pitch Calc Method |  | average(); average()
D13 | Spar Pitch(PN) | Pitch Rate | Local Gravity, Correction Factor, Roll/Pitch Calc Method |  | average(); average()
D14 | RMS Spar Roll | Spar Roll
D15 | RMS Spar Pitch | Spar Pitch
D16 | Static Spar List(PE) |  |  |  |  | Not in derive
D17 | Static Spar Trim(PN) |  |  |  |  | Not in derive
D18 | Spar Tilt | List, Trim |  |  | MAGNITUDE(List, Trim)
D19 | Spar Tilt Direction | List, Trim
D20 | RMS Deck Acceleration | Surge Accel COR, Sway Accel COR |  |  | MAGNITUDE(RMS Sway Accel, RMS Sway Accel)
D21 | Spar GPS Latitude | FB Latitude DegMin, FB Latitude DecMin, FB Latitude DecMin2 |  |  | latitudeOrLongitude(FB Latitude DegMin, FB Latitude DecMin, FB Latitude DecMin2)
D22 | Spar GPS Longitude | FB Longitude DegMin, FB Longitude DecMin, FB Longitude DecMin2 |  |  | latitudeOrLongitude(FB Longitude DegMin, FB Longitude DecMin, FB Longitude DecMin2)
D23 | Spar Northings | Spar GPS Latitude | Latitude Reference |  | NORTHINGS(Spar GPS Latitude, Latitude Reference)
D24 | Spar Eastings | Spar GPS Longitude, Spar GPS Latitude | Longitude Reference |  | EASTINGS(Spar GPS Longitude, Longitude Reference, Spar GPS Latitude)
D25 | UTM Spar Northings |  | UTM North Reference
D26 | UTM Spar Eastings |  | UTM East Reference
D27 | Avg Spar Northings | Spar Northings |  |  | average() | Unsure of average period
D28 | Avg Spar Eastings | Spar Eastings |  |  | average() | Unsure of average period
D29 | Spar Offset | Spar Eastings, Spar Northings |  |  | MAGNITUDE(Spar Eastings, Spar Northings)
D30 | Spar Offset Direction | Spar Eastings, Spar Northings
D31 | Avg Spar Offset | Avg Spar Eastings, Avg Spar Northings |  |  | MAGNITUDE(Avg Spar Eastings, Avg Spar Northings); average() | Unsure of average period
D32 | Avg Offset Direction | Avg Spar Eastings, Avg Spar Northings |  |  |  | Unsure of average period
D33 | FB True Wind Direction | FB Wind Dir | FB Wind Dir Offset
D34 | FB North Wind Speed | FB Wind Speed OL, FB True Wind Direction
D35 | FB East Wind Speed | FB Wind Speed OL, FB True Wind Direction
D36 | Crane True Wind Dir | Crane Wind Dir, Crane Heading | Crane Wind Dir Offset
D37 | Crane North Wind Speed | Crane Wind Speed OL, Crane True Wind Direction
D38 | Crane East Wind Speed | Crane Wind Speed OL, Crane True Wind Direction
D39 | Avg FB True Wind Dir | FB North Wind Speed, FB East Wind Speed, FB True Wind Dir |  |  |  | 15 min in DERIVE, 20 min in other documentation
D40 | Avg FB Wind Speed | FB North Wind Speed, FB East Wind Speed |  |  | MAGNITUDE(FB North Wind Speed, FB East Wind Speed) | 15 min in DERIVE, 20 min in other documentation
D41 | Avg Crane True Wind Dir | Cranr North Wind Speed, Crane East Wind Speed, Crane True Wind Dir |  |  |  | 15 min in DERIVE, 20 min in other documentation
D42 | Avg Crane Wind Speed | Cranr North Wind Speed, Crane East Wind Speed |  |  | MAGNITUDE(Cranr North Wind Speed, Crane East Wind Speed) | 15 min in DERIVE, 20 min in other documentation
D43 | Best True Wind Dir | Crane Wind Speed OL, FB Wind Speed OL
D44 | Best Wind speed | Crane Wind Speed OL, FB Wind Speed OL
D45 | Avg Best True Wind Dir | Best True Wind Dir |  |  | average(Best True Wind Dir), 20 min period | 15 min in DERIVE, 20 min in other documentation
D46 | Avg Best Wind speed | Best Wind speed |  |  | average(Best Wind speed), 20 min period | 15 min in DERIVE, 20 min in other documentation
D47 | NE Airgap OL | NE Airgap |  |  | calculateWaveData(NE Airgap, NE Wave Height, NE Wave Period, NE Filter Airgap)
D48 | SW Airgap OL | SW Airgap |  |  | calculateWaveData(SW Airgap, SW Wave Height, SW Wave Period, SW Filter Airgap)
D49 | NE Sg Wave Ht | NE Airgap |  |  | calculateWaveData(NE Airgap, NE Wave Height, NE Wave Period, NE Filter Airgap)
D50 | NE Wave Period | NE Airgap |  |  | calculateWaveData(NE Airgap, NE Wave Height, NE Wave Period, NE Filter Airgap)
D51 | SW Sg Wave Ht | SW Airgap |  |  | calculateWaveData(SW Airgap, SW Wave Height, SW Wave Period, SW Filter Airgap)
D52 | SW Wave Period | SW Airgap |  |  | calculateWaveData(SW Airgap, SW Wave Height, SW Wave Period, SW Filter Airgap)
D53 | Best Sg Wave Ht |  | WH Min Height, WH Small Wave, WH Small Ratio, WH Max Ratio
D54 | Best Wave Period |  | WH Min Height, WH Small Wave, WH Small Ratio, WH Max Ratio
D55 | FB Wind Speed OL | FB Wind Speed |  |  | REMOVEOL_DELTA_point(FB Wind Speed)
D56 | Crane Wind Speed OL | Crane Wind Speed |  |  | REMOVEOL_DELTA_point(Crane Wind Speed)
D57 | Void Tank 4NVO-1 | Void Tank Switch 1
D58 | Void Tank 4NVO-2 | Void Tank Switch 1
D59 | Void Tank 4WVO-1 | Void Tank Switch 1
D60 | Void Tank 4WVO-2 | Void Tank Switch 1
D61 | Void Tank 4SVO-1 | Void Tank Switch 1
D62 | Void Tank 4SVO-2 | Void Tank Switch 1
D63 | Void Tank 4EVO-1 | Void Tank Switch 1
D64 | Void Tank 4EVO-2 | Void Tank Switch 1
D65 | Void Tank 5NVO-1 | Void Tank Switch 1
D66 | Void Tank 5NVO-2 | Void Tank Switch 1
D67 | Void Tank 5WVO-1 | Void Tank Switch 1
D68 | Void Tank 5WVO-2 | Void Tank Switch 1
D69 | Void Tank 5SVO-1 | Void Tank Switch 1
D70 | Void Tank 5SVO-2 | Void Tank Switch 1
D71 | Void Tank 5EVO-1 | Void Tank Switch 1
D72 | Void Tank 5EVO-2 | Void Tank Switch 1
D73 | Void Tank 6NVO-1 | Void Tank Switch 2
D74 | Void Tank 6NVO-2 | Void Tank Switch 2
D75 | Void Tank 6NCO-1 | Void Tank Switch 2
D76 | Void Tank 6NCO-2 | Void Tank Switch 2
D77 | Void Tank 6WVO-1 | Void Tank Switch 2
D78 | Void Tank 6WVO-2 | Void Tank Switch 2
D79 | Void Tank 6WCO-1 | Void Tank Switch 2
D80 | Void Tank 6WCO-2 | Void Tank Switch 2
D81 | Void Tank 6BWVO-1 | Void Tank Switch 2
D82 | Void Tank 6BWVO-2 | Void Tank Switch 2
D83 | Void Tank 6SVO-1 | Void Tank Switch 2
D84 | Void Tank 6SVO-2 | Void Tank Switch 2
D85 | Void Tank 6SCO-1 | Void Tank Switch 2
D86 | Void Tank 6SCO-2 | Void Tank Switch 2
D87 | Void Tank 6EVO-1 | Void Tank Switch 2
D88 | Void Tank 6EVO-2 | Void Tank Switch 2
D89 | Void Tank 6ECO-1 | Void Tank Switch 3
D90 | Void Tank 6ECO-2 | Void Tank Switch 3
D91 | Riser A LC 1 Diff |  |  |  |  | Not in derive
D92 | Riser A LC 2 Diff |  |  |  |  | Not in derive
D93 | Riser A LC 3 Diff |  |  |  |  | Not in derive
D94 | Riser A Bend Abt X-Axis |  |  |  |  | Not in derive
D95 | Riser A Bend Abt Y-Axis |  |  |  |  | Not in derive
D96 | Riser A Tension |  |  |  |  | Not in derive
D97 | Riser B LC 1 Diff |  |  |  |  | Not in derive
D98 | Riser B LC 2 Diff |  |  |  |  | Not in derive
D99 | Riser B LC 3 Diff |  |  |  |  | Not in derive
D100 | Riser B Bend Abt X-Axis |  |  |  |  | Not in derive
D101 | Riser B Bend Abt Y-Axis |  |  |  |  | Not in derive
D102 | Riser B Tension |  |  |  |  | Not in derive
D103 | Riser C LC 1 Diff |  |  |  |  | Not in derive
D104 | Riser C LC 2 Diff |  |  |  |  | Not in derive
D105 | Riser C LC 3 Diff |  |  |  |  | Not in derive
D106 | Riser C Bend Abt X-Axis |  |  |  |  | Not in derive
D107 | Riser C Bend Abt Y-Axis |  |  |  |  | Not in derive
D108 | Riser C Tension |  |  |  |  | Not in derive
D109 | Riser D LC 1 Diff |  |  |  |  | Not in derive
D110 | Riser D LC 2 Diff |  |  |  |  | Not in derive
D111 | Riser D LC 3 Diff |  |  |  |  | Not in derive
D112 | Riser D Bend Abt X-Axis |  |  |  |  | Not in derive
D113 | Riser D Bend Abt Y-Axis |  |  |  |  | Not in derive
D114 | Riser D Tension |  |  |  |  | Not in derive
D115 | Riser E LC 1 Diff |  |  |  |  | Not in derive
D116 | Riser E LC 2 Diff |  |  |  |  | Not in derive
D117 | Riser E LC 3 Diff |  |  |  |  | Not in derive
D118 | Riser E Bend Abt X-Axis |  |  |  |  | Not in derive
D119 | Riser E Bend Abt Y-Axis |  |  |  |  | Not in derive
D120 | Riser E Tension |  |  |  |  | Not in derive
D121 | Riser F LC 1 Diff |  |  |  |  | Not in derive
D122 | Riser F LC 2 Diff |  |  |  |  | Not in derive
D123 | Riser F LC 3 Diff |  |  |  |  | Not in derive
D124 | Riser F Bend Abt X-Axis |  |  |  |  | Not in derive
D125 | Riser F Bend Abt Y-Axis |  |  |  |  | Not in derive
D126 | Riser F Tension |  |  |  |  | Not in derive
D127 | Riser A Tension AVG |  |  |  |  | Unsure of average period; not in derive
D128 | Riser B Tension AVG |  |  |  |  | Unsure of average period; not in derive
D129 | Riser C Tension AVG |  |  |  |  | Unsure of average period; not in derive
D130 | Riser D Tension AVG |  |  |  |  | Unsure of average period; not in derive
D131 | Riser E Tension AVG |  |  |  |  | Unsure of average period; not in derive
D132 | Riser F Tension AVG |  |  |  |  | Unsure of average period; not in derive
D133 | Air Temperature Avg |  |  |  |  | Unsure of average period; not in derive
D134 | Humidity Avg |  |  |  |  | Unsure of average period; not in derive