## Channel Info
client | facility | system | id | name | units | type | alias | description | Notes | device | category | source | target | function calls | comments
Anadarko | Gunnison | EPRMS | M1 | Roll Rate | deg/sec | measured |  | Measured Roll Rate using orthogonally mounted angular rate sensors; in platform coordinates + Roll Platform South (Starboard) Down |  | 6DOF | Distance | M1 | P2
Anadarko | Gunnison | EPRMS | M2 | Pitch Rate | deg/sec | measured |  | Measured Pitch Rate using orthogonally mounted angular rate sensors; in platform coordinates + Pitch Platform East (Bow) Down |  | 6DOF | Distance | M2 | P2
Anadarko | Gunnison | EPRMS | M3 | Yaw Rate | deg/sec | measured |  | Measured yaw rate using orthogonally mounted angular rate sensors; in platform coordinates + Yaw Bow to Port |  | 6DOF | Distance | M3 | P2
Anadarko | Gunnison | EPRMS | M4 | Surge Acc | ft/sec^2 | measured |  | Measured surge acceleration using biaxial accelerometers |  | 6DOF | Distance | M4 | P2
Anadarko | Gunnison | EPRMS | M5 | Sway Acc | ft/sec^2 | measured |  | Measured sway acceleration using biaxial accelerometers |  | 6DOF | Distance | M5 | P2
Anadarko | Gunnison | EPRMS | M6 | Heave Acc | ft/sec^2 | measured |  | Measured heave acceleration using vertical accelerometer |  | 6DOF | Distance | M6 | P2
Anadarko | Gunnison | EPRMS | M7 | Surge Temp | degF | measured |  | Measured internal surge acceleration temperature used to correct temperature sensitive linear accelerometer using algorithm from manufacturer |  | 6DOF | Distance | M7 | P2
Anadarko | Gunnison | EPRMS | M8 | Sway Temp | degF | measured |  | Measured internal sway acceleration temperature used to correct temperature sensitive linear accelerometer using algorithm from manufacturer |  | 6DOF | Distance | M8 | P2
Anadarko | Gunnison | EPRMS | M9 | Heave Temp | degF | measured |  | Measured internal heave acceleration temperature used to correct temperature sensitive linear accelerometer using algorithm from manufacturer |  | 6DOF | Distance | M9 | P2
Anadarko | Gunnison | EPRMS | M10 | Latitude DegMin | none | measured |  | Latitude Degrees and Integer Minutes only (raw data – not for general use) |  | GPS | Distance | M10 | P1
Anadarko | Gunnison | EPRMS | M11 | Latitude DecMin | none | measured |  | Latitude Decimal minutes only. 1 to 4 decimal places (0 - 0.XXXX minutes (raw data - not for general use)) |  | GPS | Distance | M11 | P1
Anadarko | Gunnison | EPRMS | M12 | Longitude DegMin | none | measured |  | Longitude Degrees and Integer Minutes only (raw data – not for general use) |  | GPS | Distance | M12 | P1
Anadarko | Gunnison | EPRMS | M13 | Longitude DecMin | none | measured |  | Longitude Decimal Minutes only. 1 to 4 decimal places (0 - 0.XXXX minutes (raw data - not for general use)) |  | GPS | Distance | M13 | P1
Anadarko | Gunnison | EPRMS | M14 | GPS Quality | # | measured |  | GPS Quality |  | GPS | Distance | M14 | P1
Anadarko | Gunnison | EPRMS | M15 | Number of Satillites | # | measured |  | number of satellites being used to compute the position by the GPS receiver |  | GPS | Distance | M15 | P1
Anadarko | Gunnison | EPRMS | M16 | True Heading | deg | measured |  | direction the platform is pointing, measured in degrees relative to true north |  | GPS | Direction | M16 | P1
Anadarko | Gunnison | EPRMS | M17 | Mooring Line Tension 1 | kips | measured |  | Mooring Tension in kips |  | Mooring | Distance | M48 | P4
Anadarko | Gunnison | EPRMS | M18 | Mooring Line Tension 2 | kips | measured |  | Mooring Tension in kips |  | Mooring | Distance | M49 | P4
Anadarko | Gunnison | EPRMS | M19 | Mooring Line Tension 3 | kips | measured |  | Mooring Tension in kips |  | Mooring | Distance | M50 | P4
Anadarko | Gunnison | EPRMS | M20 | Mooring Line Tension 4 | kips | measured |  | Mooring Tension in kips |  | Mooring | Distance | M51 | P4
Anadarko | Gunnison | EPRMS | M21 | Mooring Line Tension 5 | kips | measured |  | Mooring Tension in kips |  | Mooring | Distance | M52 | P4
Anadarko | Gunnison | EPRMS | M22 | Mooring Line Tension 6 | kips | measured |  | Mooring Tension in kips |  | Mooring | Distance | M53 | P4
Anadarko | Gunnison | EPRMS | M23 | Mooring Line Tension 7 | kips | measured |  | Mooring Tension in kips |  | Mooring | Distance | M54 | P4
Anadarko | Gunnison | EPRMS | M24 | Mooring Line Tension 8 | kips | measured |  | Mooring Tension in kips |  | Mooring | Distance | M55 | P4
Anadarko | Gunnison | EPRMS | M25 | Mooring Line Tension 9 | kips | measured |  | Mooring Tension in kips |  | Mooring | Distance | M56 | P4
Anadarko | Gunnison | EPRMS | M26 | Chain Footage 1 | ft | measured |  | Chain footage in ft |  | Mooring | Distance | M57 | P4
Anadarko | Gunnison | EPRMS | M27 | Chain Footage 2 | ft | measured |  | Chain footage in ft |  | Mooring | Distance | M58 | P4
Anadarko | Gunnison | EPRMS | M28 | Chain Footage 3 | ft | measured |  | Chain footage in ft |  | Mooring | Distance | M59 | P4
Anadarko | Gunnison | EPRMS | M29 | Chain Footage 4 | ft | measured |  | Chain footage in ft |  | Mooring | Distance | M60 | P4
Anadarko | Gunnison | EPRMS | M30 | Chain Footage 5 | ft | measured |  | Chain footage in ft |  | Mooring | Distance | M61 | P4
Anadarko | Gunnison | EPRMS | M31 | Chain Footage 6 | ft | measured |  | Chain footage in ft |  | Mooring | Distance | M62 | P4
Anadarko | Gunnison | EPRMS | M32 | Chain Footage 7 | ft | measured |  | Chain footage in ft |  | Mooring | Distance | M63 | P4
Anadarko | Gunnison | EPRMS | M33 | Chain Footage 8 | ft | measured |  | Chain footage in ft |  | Mooring | Distance | M64 | P4
Anadarko | Gunnison | EPRMS | M34 | Chain Footage 9 | ft | measured |  | Chain footage in ft |  | Mooring | Distance | M65 | P4
Anadarko | Gunnison | EPRMS | M35 | Wind Speed | mph | measured | Raw Wind Spd | Wind Speed in mph measured at the wind sensor mounting location |  | Wind | Distance | M66 | P4 |  | Height of EPRMS wind sensor is 168.66ft from MWL for Gunnison / Wind speed units are in mph
Anadarko | Gunnison | EPRMS | M36 | Wind Direction | degT | measured | Raw Wind Dir | Wind direction FROM measured in degrees at the wind sensor mounting location relative to sensor's pointing direction |  | Wind | Direction | M67 | P4 |  | Height of EPRMS wind sensor is 168.66ft from MWL for Gunnison / Wind speed units are in mph
Anadarko | Gunnison | EPRMS | M37 | North Ballast Level | ft | measured |  | Water level in the ballast tank | North | Ballast | Distance | M68 | P4
Anadarko | Gunnison | EPRMS | M38 | South Ballast Level | ft | measured |  | Water level in the ballast tank | South | Ballast | Distance | C1 | P1
Anadarko | Gunnison | EPRMS | M39 | East Ballast Level | ft | measured |  | Water level in the ballast tank | East | Ballast | Distance | C2 | P1
Anadarko | Gunnison | EPRMS | M40 | West Ballast Level | ft | measured |  | Water level in the ballast tank | West | Ballast | Distance | C3 | P2
Anadarko | Gunnison | EPRMS | M41 | Draft | ft | measured |  | Vertical distance from the waterline to the lowest point of the platform |  | Draft | Distance | C4 | P2
Anadarko | Gunnison | EPRMS | M42 | Riser A LC 1 Load | KIPs | measured |  | Riser load cell load readings |  | RISER | Distance | C5 | P2
Anadarko | Gunnison | EPRMS | M43 | Riser A LC 2 Load | KIPs | measured |  | Riser load cell load readings |  | RISER | Distance | C6 | P2
Anadarko | Gunnison | EPRMS | M44 | Riser A LC 3 Load | KIPs | measured |  | Riser load cell load readings |  | RISER | Distance | C7 | P2
Anadarko | Gunnison | EPRMS | M45 | Riser B LC 1 Load | KIPs | measured |  | Riser load cell load readings |  | RISER | Distance | C8 | P2
Anadarko | Gunnison | EPRMS | M46 | Riser B LC 2 Load | KIPs | measured |  | Riser load cell load readings |  | RISER | Distance | C9 | P2
Anadarko | Gunnison | EPRMS | M47 | Riser B LC 3 Load | KIPs | measured |  | Riser load cell load readings |  | RISER | Distance | C10 | P2
Anadarko | Gunnison | EPRMS | M48 | Riser C LC 1 Load | KIPs | measured |  | Riser load cell load readings |  | RISER | Distance | C11 | P2
Anadarko | Gunnison | EPRMS | M49 | Riser C LC 2 Load | KIPs | measured |  | Riser load cell load readings |  | RISER | Distance | C12 | P2
Anadarko | Gunnison | EPRMS | M50 | Riser C LC 3 Load | KIPs | measured |  | Riser load cell load readings |  | RISER | Distance | C13 | P2
Anadarko | Gunnison | EPRMS | M51 | Riser D LC 1 Load | KIPs | measured |  | Riser load cell load readings |  | RISER | Distance | C14 | P2
Anadarko | Gunnison | EPRMS | M52 | Riser D LC 2 Load | KIPs | measured |  | Riser load cell load readings |  | RISER | Distance | C15 | P2
Anadarko | Gunnison | EPRMS | M53 | Riser D LC 3 Load | KIPs | measured |  | Riser load cell load readings |  | RISER | Distance | C16 | P2
Anadarko | Gunnison | EPRMS | M54 | Riser E LC 1 Load | KIPs | measured |  | Riser load cell load readings |  | RISER | Distance | C17 | P2
Anadarko | Gunnison | EPRMS | M55 | Riser E LC 2 Load | KIPs | measured |  | Riser load cell load readings |  | RISER | Distance | C18 | P2
Anadarko | Gunnison | EPRMS | M56 | Riser E LC 3 Load | KIPs | measured |  | Riser load cell load readings |  | RISER | Distance | C19 | P2
Anadarko | Gunnison | EPRMS | M57 | Riser F LC 1 Load | KIPs | measured |  | Riser load cell load readings |  | RISER | Distance | C20 | P2
Anadarko | Gunnison | EPRMS | M58 | Riser F LC 2 Load | KIPs | measured |  | Riser load cell load readings |  | RISER | Distance | C21 | P2
Anadarko | Gunnison | EPRMS | M59 | Riser F LC 3 Load | KIPs | measured |  | Riser load cell load readings |  | RISER | Distance | C22 | P2
Anadarko | Gunnison | EPRMS | M60 | Riser G LC 1 Load | KIPs | measured |  | Riser load cell load readings |  | RISER | Distance | C23 | P2
Anadarko | Gunnison | EPRMS | M61 | Riser G LC 2 Load | KIPs | measured |  | Riser load cell load readings |  | RISER | Distance | C24 | P2
Anadarko | Gunnison | EPRMS | M62 | Riser G LC 3 Load | KIPs | measured |  | Riser load cell load readings |  | RISER | Distance | C25 | P2
Anadarko | Gunnison | EPRMS | M63 | Riser H LC 1 Load | KIPs | measured |  | Riser load cell load readings |  | RISER | Distance | C26 | P2
Anadarko | Gunnison | EPRMS | M64 | Riser H LC 2 Load | KIPs | measured |  | Riser load cell load readings |  | RISER | Distance | C27 | P2
Anadarko | Gunnison | EPRMS | M65 | Riser H LC 3 Load | KIPs | measured |  | Riser load cell load readings |  | RISER | Distance | C28 | P2
Anadarko | Gunnison | EPRMS | M66 | Riser I LC 1 Load | KIPs | measured |  | Riser load cell load readings |  | RISER | Distance | C29 | P2
Anadarko | Gunnison | EPRMS | M67 | Riser I LC 2 Load | KIPs | measured |  | Riser load cell load readings |  | RISER | Distance | C30 | P2
Anadarko | Gunnison | EPRMS | M68 | Riser I LC 3 Load | KIPs | measured |  | Riser load cell load readings |  | RISER | Distance | C31 | P2
Anadarko | Gunnison | EPRMS | M69 | VADCP Max Curr Spd | knots | measured | VADCP Max Current Spd | Maximum of surface current across the vertical water profile measured in knots during observation interval near the platform, as measured by the ADCP |  | ADCP Deep | Distance | C32 | P2 |  | Bin settings of 1 to 42 used for Gunnison VDCP to obtain maximum
Anadarko | Gunnison | EPRMS | M70 | VADCP Max Curr Dir | deg | measured | VADCP Max Current Dir | Surface current direction TOWARDS relative to True North during observation interval near the platform, corresponding to the maxumum current across water profile as measured by the ADCP. |  | ADCP Deep | Direction | C33 | P2 |  | Bin settings of 1 to 42 used for Gunnison VDCP to obtain maximum
Anadarko | Gunnison | EPRMS | D1 | Latitude | deg | derived |  | Calculated Latitude using DegMin, DecMin as measured at GPS |  | Derived | Direction | C34 | P2
Anadarko | Gunnison | EPRMS | D2 | Longitude | deg | derived |  | Calculated Longitude using DegMin, DecMin as measured at GPS |  | Derived | Direction | C35 | P2
Anadarko | Gunnison | EPRMS | D3 | Easting | ft | derived |  | Eastings at the GPS antenna location, measured from platform reference position |  | Derived | Distance | C36 | P2
Anadarko | Gunnison | EPRMS | D4 | Northing | ft | derived |  | Northings at the GPS antenna location, measured from platform reference position |  | Derived | Distance | C37 | P2
Anadarko | Gunnison | EPRMS | D5 | Surge Acc COR | ft/s^2 | derived |  | Measured surge accelerations corrected for temperature using the algorithm from the manufacturer |  | Derived | Distance | C38 | P2
Anadarko | Gunnison | EPRMS | D6 | Sway Acc COR | ft/s^2 | derived |  | Measured sway accelerations corrected for temperature using the algorithm from the manufacturer |  | Derived | Distance | C39 | P2
Anadarko | Gunnison | EPRMS | D7 | Heave Acc COR | ft/s^2 | derived |  | Measured heave accelerations corrected for temperature using the algorithm from the manufacturer |  | Derived | Distance | C40 | P2
Anadarko | Gunnison | EPRMS | D8 | Spar Roll | deg | derived |  | Remove mean from the measured roll rate; integrate using trapezoidal rule |  | Derived | Direction | C41 | P2
Anadarko | Gunnison | EPRMS | D9 | Spar Pitch | deg | derived |  | Remove mean from the measured pitch rate; integrate using trapezoidal rule |  | Derived | Direction | C42 | P2
Anadarko | Gunnison | EPRMS | D10 | 15 Min Avg Spar Roll | deg | derived |  | 15 minute running average of spar roll |  | Derived | Direction | C43 | P2
Anadarko | Gunnison | EPRMS | D11 | 15 Min Avg Spar Pitch | deg | derived |  | 15 minute running average of spar pitch |  | Derived | Direction | C44 | P2
Anadarko | Gunnison | EPRMS | D12 | Expected 1 Hr Max Roll | deg | derived |  | Predicted maximum roll angle expected within the next hour |  | Derived | Direction | C45 | P2
Anadarko | Gunnison | EPRMS | D13 | Expected 1 Hr Max Pitch | deg | derived |  | Predicted maximum pitch angle expected within the next hour |  | Derived | Direction | C46 | P3
Anadarko | Gunnison | EPRMS | D14 | Platform Heading | degT | derived |  | platform's current orientation or facing direction |  | Derived | Direction | C47 | P3
Anadarko | Gunnison | EPRMS | D15 | Riser A LC 1 Diff | kips | derived |  | Differential pressure values from sensor |  | Derived | Distance | C48 | P3
Anadarko | Gunnison | EPRMS | D16 | Riser A LC 2 Diff | kips | derived |  | Differential pressure values from sensor |  | Derived | Distance | C49 | P3
Anadarko | Gunnison | EPRMS | D17 | Riser A LC 3 Diff | kips | derived |  | Differential pressure values from sensor |  | Derived | Distance | C50 | P3
Anadarko | Gunnison | EPRMS | D18 | Riser A Bend Abt X-Axis | kip-ft | derived |  | Bending angle of Riser around the X-axis |  | Derived | Distance | C51 | P3
Anadarko | Gunnison | EPRMS | D19 | Riser A Bend Abt Y-Axis | kip-ft | derived |  | Bending angle of Riser around the Y-axis |  | Derived | Distance | C52 | P3
Anadarko | Gunnison | EPRMS | D20 | Riser A Tension | kips | derived |  | Total tension measured in Riser |  | Derived | Distance | C53 | P3
Anadarko | Gunnison | EPRMS | D21 | Riser B LC 1 Diff | kips | derived |  | Differential pressure values from sensor |  | Derived | Distance | C54 | P3
Anadarko | Gunnison | EPRMS | D22 | Riser B LC 2 Diff | kips | derived |  | Differential pressure values from sensor |  | Derived | Distance | C55 | P3
Anadarko | Gunnison | EPRMS | D23 | Riser B LC 3 Diff | kips | derived |  | Differential pressure values from sensor |  | Derived | Distance | C56 | P3
Anadarko | Gunnison | EPRMS | D24 | Riser B Bend Abt X-Axis | kip-ft | derived |  | Bending angle of Riser around the X-axis |  | Derived | Distance | C57 | P3
Anadarko | Gunnison | EPRMS | D25 | Riser B Bend Abt Y-Axis | kip-ft | derived |  | Bending angle of Riser around the Y-axis |  | Derived | Distance | C58 | P3
Anadarko | Gunnison | EPRMS | D26 | Riser B Tension | kips | derived |  | Total tension measured in Riser |  | Derived | Distance | C59 | P3
Anadarko | Gunnison | EPRMS | D27 | Riser C LC 1 Diff | kips | derived |  | Differential pressure values from sensor |  | Derived | Distance | C60 | P1
Anadarko | Gunnison | EPRMS | D28 | Riser C LC 2 Diff | kips | derived |  | Differential pressure values from sensor |  | Derived | Distance | P1 | D1
Anadarko | Gunnison | EPRMS | D29 | Riser C LC 3 Diff | kips | derived |  | Differential pressure values from sensor |  | Derived | Distance | P1 | D2
Anadarko | Gunnison | EPRMS | D30 | Riser C Bend Abt X-Axis | kip-ft | derived |  | Bending angle of Riser around the X-axis |  | Derived | Distance | P1 | D3
Anadarko | Gunnison | EPRMS | D31 | Riser C Bend Abt Y-Axis | kip-ft | derived |  | Bending angle of Riser around the Y-axis |  | Derived | Distance | P1 | D4
Anadarko | Gunnison | EPRMS | D32 | Riser C Tension | kips | derived |  | Total tension measured in Riser |  | Derived | Distance | P2 | D5
Anadarko | Gunnison | EPRMS | D33 | Riser D LC 1 Diff | kips | derived |  | Differential pressure values from sensor |  | Derived | Distance | P2 | D6
Anadarko | Gunnison | EPRMS | D34 | Riser D LC 2 Diff | kips | derived |  | Differential pressure values from sensor |  | Derived | Distance | P2 | D7
Anadarko | Gunnison | EPRMS | D35 | Riser D LC 3 Diff | kips | derived |  | Differential pressure values from sensor |  | Derived | Distance | P2 | D8
Anadarko | Gunnison | EPRMS | D36 | Riser D Bend Abt X-Axis | kip-ft | derived |  | Bending angle of Riser around the X-axis |  | Derived | Distance | P2 | D9
Anadarko | Gunnison | EPRMS | D37 | Riser D Bend Abt Y-Axis | kip-ft | derived |  | Bending angle of Riser around the Y-axis |  | Derived | Distance | P3 | D10
Anadarko | Gunnison | EPRMS | D38 | Riser D Tension | kips | derived |  | Total tension measured in Riser |  | Derived | Distance | P3 | D11
Anadarko | Gunnison | EPRMS | D39 | Riser E LC 1 Diff | kips | derived |  | Differential pressure values from sensor |  | Derived | Distance | P3 | D12
Anadarko | Gunnison | EPRMS | D40 | Riser E LC 2 Diff | kips | derived |  | Differential pressure values from sensor |  | Derived | Distance | P3 | D13
Anadarko | Gunnison | EPRMS | D41 | Riser E LC 3 Diff | kips | derived |  | Differential pressure values from sensor |  | Derived | Distance | P1 | D14
Anadarko | Gunnison | EPRMS | D42 | Riser E Bend Abt X-Axis | kip-ft | derived |  | Bending angle of Riser around the X-axis |  | Derived | Distance | P4 | D15
Anadarko | Gunnison | EPRMS | D43 | Riser E Bend Abt Y-Axis | kip-ft | derived |  | Bending angle of Riser around the Y-axis |  | Derived | Distance | P4 | D16
Anadarko | Gunnison | EPRMS | D44 | Riser E Tension | kips | derived |  | Total tension measured in Riser |  | Derived | Distance | P4 | D17
Anadarko | Gunnison | EPRMS | D45 | Riser F LC 1 Diff | kips | derived |  | Differential pressure values from sensor |  | Derived | Distance | P4 | D18
Anadarko | Gunnison | EPRMS | D46 | Riser F LC 2 Diff | kips | derived |  | Differential pressure values from sensor |  | Derived | Distance | P4 | D19
Anadarko | Gunnison | EPRMS | D47 | Riser F LC 3 Diff | kips | derived |  | Differential pressure values from sensor |  | Derived | Distance | P4 | D20
Anadarko | Gunnison | EPRMS | D48 | Riser F Bend Abt X-Axis | kip-ft | derived |  | Bending angle of Riser around the X-axis |  | Derived | Distance | P4 | D21
Anadarko | Gunnison | EPRMS | D49 | Riser F Bend Abt Y-Axis | kip-ft | derived |  | Bending angle of Riser around the Y-axis |  | Derived | Distance | P4 | D22
Anadarko | Gunnison | EPRMS | D50 | Riser F Tension | kips | derived |  | Total tension measured in Riser |  | Derived | Distance | P4 | D23
Anadarko | Gunnison | EPRMS | D51 | Riser G LC 1 Diff | kips | derived |  | Differential pressure values from sensor |  | Derived | Distance | P4 | D24
Anadarko | Gunnison | EPRMS | D52 | Riser G LC 2 Diff | kips | derived |  | Differential pressure values from sensor |  | Derived | Distance | P4 | D25
Anadarko | Gunnison | EPRMS | D53 | Riser G LC 3 Diff | kips | derived |  | Differential pressure values from sensor |  | Derived | Distance | P4 | D26
Anadarko | Gunnison | EPRMS | D54 | Riser G Bend Abt X-Axis | kip-ft | derived |  | Bending angle of Riser around the X-axis |  | Derived | Distance | P4 | D27
Anadarko | Gunnison | EPRMS | D55 | Riser G Bend Abt Y-Axis | kip-ft | derived |  | Bending angle of Riser around the Y-axis |  | Derived | Distance | P4 | D28
Anadarko | Gunnison | EPRMS | D56 | Riser G Tension | kips | derived |  | Total tension measured in Riser |  | Derived | Distance | P4 | D29
Anadarko | Gunnison | EPRMS | D57 | Riser H LC 1 Diff | kips | derived |  | Differential pressure values from sensor |  | Derived | Distance | P4 | D30
Anadarko | Gunnison | EPRMS | D58 | Riser H LC 2 Diff | kips | derived |  | Differential pressure values from sensor |  | Derived | Distance | P4 | D31
Anadarko | Gunnison | EPRMS | D59 | Riser H LC 3 Diff | kips | derived |  | Differential pressure values from sensor |  | Derived | Distance | P4 | D32
Anadarko | Gunnison | EPRMS | D60 | Riser H Bend Abt X-Axis | kip-ft | derived |  | Bending angle of Riser around the X-axis |  | Derived | Distance | P4 | D33
Anadarko | Gunnison | EPRMS | D61 | Riser H Bend Abt Y-Axis | kip-ft | derived |  | Bending angle of Riser around the Y-axis |  | Derived | Distance | P4 | D34
Anadarko | Gunnison | EPRMS | D62 | Riser H Tension | kips | derived |  | Total tension measured in Riser |  | Derived | Distance | P4 | D35
Anadarko | Gunnison | EPRMS | D63 | Riser I LC 1 Diff | kips | derived |  | Differential pressure values from sensor |  | Derived | Distance | P4 | D36
Anadarko | Gunnison | EPRMS | D64 | Riser I LC 2 Diff | kips | derived |  | Differential pressure values from sensor |  | Derived | Distance | P4 | D37
Anadarko | Gunnison | EPRMS | D65 | Riser I LC 3 Diff | kips | derived |  | Differential pressure values from sensor |  | Derived | Distance | P4 | D38
Anadarko | Gunnison | EPRMS | D66 | Riser I Bend Abt X-Axis | kip-ft | derived |  | Bending angle of Riser around the X-axis |  | Derived | Distance | P4 | D39
Anadarko | Gunnison | EPRMS | D67 | Riser I Bend Abt Y-Axis | kip-ft | derived |  | Bending angle of Riser around the Y-axis |  | Derived | Distance | P4 | D40
Anadarko | Gunnison | EPRMS | D68 | Riser I Tension | kips | derived |  | Total tension measured in Riser |  | Derived | Distance | P4 | D41
Anadarko | Gunnison | EPRMS | D69 | Riser A Tension AVG | kips | derived |  | running average of Riser Tension |  | Derived | Distance | P4 | D42
Anadarko | Gunnison | EPRMS | D70 | Riser B Tension AVG | kips | derived |  | running average of Riser Tension |  | Derived | Distance | P4 | D43
Anadarko | Gunnison | EPRMS | D71 | Riser C Tension AVG | kips | derived |  | running average of Riser Tension |  | Derived | Distance | P4 | D44
Anadarko | Gunnison | EPRMS | D72 | Riser D Tension AVG | kips | derived |  | running average of Riser Tension |  | Derived | Distance | P4 | D45
Anadarko | Gunnison | EPRMS | D73 | Riser E Tension AVG | kips | derived |  | running average of Riser Tension |  | Derived | Distance | P4 | D46
Anadarko | Gunnison | EPRMS | D74 | Riser F Tension AVG | kips | derived |  | running average of Riser Tension |  | Derived | Distance | P4 | D47
Anadarko | Gunnison | EPRMS | D75 | Riser G Tension AVG | kips | derived |  | running average of Riser Tension |  | Derived | Distance | P4 | D48
Anadarko | Gunnison | EPRMS | D76 | Riser H Tension AVG | kips | derived |  | running average of Riser Tension |  | Derived | Distance | P4 | D49
Anadarko | Gunnison | EPRMS | D77 | Riser I Tension AVG | kips | derived |  | running average of Riser Tension |  | Derived | Distance | P4 | D50
Anadarko | Gunnison | EPRMS | C1 | CST Latitude |  | config |  |  |  |  | Distance | P4 | D51
Anadarko | Gunnison | EPRMS | C2 | CST Longitude |  | config |  |  |  |  | Distance | P4 | D52
Anadarko | Gunnison | EPRMS | C3 | XACCSLOPE |  | config |  |  |  |  | Distance | P4 | D53
Anadarko | Gunnison | EPRMS | C4 | XACCINT |  | config |  |  |  |  | Distance | P4 | D54
Anadarko | Gunnison | EPRMS | C5 | XACCTEMPSLOPE |  | config |  |  |  |  | Distance | P4 | D55
Anadarko | Gunnison | EPRMS | C6 | XACCTEMPINT |  | config |  |  |  |  | Distance | P4 | D56
Anadarko | Gunnison | EPRMS | C7 | XACCSFC0 |  | config |  |  |  |  | Distance | P4 | D57
Anadarko | Gunnison | EPRMS | C8 | XACCSFC1 |  | config |  |  |  |  | Distance | P4 | D58
Anadarko | Gunnison | EPRMS | C9 | XACCSFC2 |  | config |  |  |  |  | Distance | P4 | D59
Anadarko | Gunnison | EPRMS | C10 | XACCSFC3 |  | config |  |  |  |  | Distance | P4 | D60
Anadarko | Gunnison | EPRMS | C11 | XACCBC0 |  | config |  |  |  |  | Distance | P4 | D61
Anadarko | Gunnison | EPRMS | C12 | XACCBC1 |  | config |  |  |  |  | Distance | P4 | D62
Anadarko | Gunnison | EPRMS | C13 | XACCBC2 |  | config |  |  |  |  | Distance | P4 | D63
Anadarko | Gunnison | EPRMS | C14 | XACCBC3 |  | config |  |  |  |  | Distance | P4 | D64
Anadarko | Gunnison | EPRMS | C15 | YACCSLOPE |  | config |  |  |  |  | Distance | P4 | D65
Anadarko | Gunnison | EPRMS | C16 | YACCINT |  | config |  |  |  |  | Distance | P4 | D66
Anadarko | Gunnison | EPRMS | C17 | YACCTEMPSLOPE |  | config |  |  |  |  | Distance | P4 | D67
Anadarko | Gunnison | EPRMS | C18 | YACCTEMPINT |  | config |  |  |  |  | Distance | P4 | D68
Anadarko | Gunnison | EPRMS | C19 | YACCSFC0 |  | config |  |  |  |  | Distance | P5 | D69
Anadarko | Gunnison | EPRMS | C20 | YACCSFC1 |  | config |  |  |  |  | Distance | P5 | D70
Anadarko | Gunnison | EPRMS | C21 | YACCSFC2 |  | config |  |  |  |  | Distance | P5 | D71
Anadarko | Gunnison | EPRMS | C22 | YACCSFC3 |  | config |  |  |  |  | Distance | P5 | D72
Anadarko | Gunnison | EPRMS | C23 | YACCBC0 |  | config |  |  |  |  | Distance | P5 | D73
Anadarko | Gunnison | EPRMS | C24 | YACCBC1 |  | config |  |  |  |  | Distance | P5 | D74
Anadarko | Gunnison | EPRMS | C25 | YACCBC2 |  | config |  |  |  |  | Distance | P5 | D75
Anadarko | Gunnison | EPRMS | C26 | YACCBC3 |  | config |  |  |  |  | Distance | P5 | D76
Anadarko | Gunnison | EPRMS | C27 | ZACCSLOPE |  | config |  |  |  |  | Distance | P5 | D77
Anadarko | Gunnison | EPRMS | C28 | ZACCINT |  | config |  |  |  |  | Distance
Anadarko | Gunnison | EPRMS | C29 | ZACCTEMPSLOPE |  | config |  |  |  |  | Distance
Anadarko | Gunnison | EPRMS | C30 | ZACCTEMPINT |  | config |  |  |  |  | Distance
Anadarko | Gunnison | EPRMS | C31 | ZACCSFC0 |  | config |  |  |  |  | Distance
Anadarko | Gunnison | EPRMS | C32 | ZACCSFC1 |  | config |  |  |  |  | Distance
Anadarko | Gunnison | EPRMS | C33 | ZACCSFC2 |  | config |  |  |  |  | Distance
Anadarko | Gunnison | EPRMS | C34 | ZACCSFC3 |  | config |  |  |  |  | Distance
Anadarko | Gunnison | EPRMS | C35 | ZACCBC0 |  | config |  |  |  |  | Distance
Anadarko | Gunnison | EPRMS | C36 | ZACCBC1 |  | config |  |  |  |  | Distance
Anadarko | Gunnison | EPRMS | C37 | ZACCBC2 |  | config |  |  |  |  | Distance
Anadarko | Gunnison | EPRMS | C38 | ZACCBC3 |  | config |  |  |  |  | Distance
Anadarko | Gunnison | EPRMS | C39 | XACCSCSLOPE |  | config |  |  |  |  | Distance
Anadarko | Gunnison | EPRMS | C40 | XACCSCOFFSET |  | config |  |  |  |  | Distance
Anadarko | Gunnison | EPRMS | C41 | YACCSCSLOPE |  | config |  |  |  |  | Distance
Anadarko | Gunnison | EPRMS | C42 | YACCSCOFFSET |  | config |  |  |  |  | Distance
Anadarko | Gunnison | EPRMS | C43 | ZACCSCSLOPE |  | config |  |  |  |  | Distance
Anadarko | Gunnison | EPRMS | C44 | ZACCSCOFFSET |  | config |  |  |  |  | Distance
Anadarko | Gunnison | EPRMS | C45 | GRAVITY |  | config |  |  |  |  | Distance
Anadarko | Gunnison | EPRMS | C46 | ROLL_MULTIPLIER |  | config |  |  |  |  | Distance
Anadarko | Gunnison | EPRMS | C47 | PITCH_MULTIPLIER |  | config |  |  |  |  | Distance
Anadarko | Gunnison | EPRMS | C48 | CST_HIPASS_FILTER_B0 |  | config |  |  |  |  | Distance
Anadarko | Gunnison | EPRMS | C49 | CST_HIPASS_FILTER_B1 |  | config |  |  |  |  | Distance
Anadarko | Gunnison | EPRMS | C50 | CST_HIPASS_FILTER_B2 |  | config |  |  |  |  | Distance
Anadarko | Gunnison | EPRMS | C51 | CST_HIPASS_FILTER_B3 |  | config |  |  |  |  | Distance
Anadarko | Gunnison | EPRMS | C52 | CST_HIPASS_FILTER_B4 |  | config |  |  |  |  | Distance
Anadarko | Gunnison | EPRMS | C53 | CST_HIPASS_FILTER_B5 |  | config |  |  |  |  | Distance
Anadarko | Gunnison | EPRMS | C54 | CST_HIPASS_FILTER_A0 |  | config |  |  |  |  | Distance
Anadarko | Gunnison | EPRMS | C55 | CST_HIPASS_FILTER_A1 |  | config |  |  |  |  | Distance
Anadarko | Gunnison | EPRMS | C56 | CST_HIPASS_FILTER_A2 |  | config |  |  |  |  | Distance
Anadarko | Gunnison | EPRMS | C57 | CST_HIPASS_FILTER_A3 |  | config |  |  |  |  | Distance
Anadarko | Gunnison | EPRMS | C58 | CST_HIPASS_FILTER_A4 |  | config |  |  |  |  | Distance
Anadarko | Gunnison | EPRMS | C59 | CST_HIPASS_FILTER_A5 |  | config |  |  |  |  | Distance
Anadarko | Gunnison | EPRMS | C60 | PLATFORM_HEADING_OFFSET |  | config |  |  |  |  | Distance
Anadarko | Gunnison | EPRMS | P1 | Derived GPS |  | processor
Anadarko | Gunnison | EPRMS | P2 | Derived Motion |  | processor
Anadarko | Gunnison | EPRMS | P3 | Derived Average Motion |  | processor
Anadarko | Gunnison | EPRMS | P4 | Derived Riser |  | processor
Anadarko | Gunnison | EPRMS | P5 | Derived Average Riser |  | processor

## Inputs Calculations
id | name | measured inputs | constant inputs | calculation | function calls | wind dir | sensor location/height | comments
D1 | Latitude | Latitude DegMin, Latitude DecMin |  |  | convertLatOrLon2Deg(Latitude DegMin, Latitude DecMin)
D2 | Longitude | Longitude DegMin, Longitude DecMin |  |  | convertLatOrLon2Deg(Longitude DegMin, Longitude DecMin)
D3 | Easting | Longitude, Latitude | CST_LONGITUDUE
D4 | Northing | Latitude | CST_LATITUDE
D5 | Surge Acc COR | Surge Acc, Surge Temp | XACCSLOPE XACCINT XACCTEMPSLOPE XACCTEMPINT XACCSFC0 XACCSFC1 XACCSFC2 XACCSFC3 XACCBC0 XACCBC1 XACCBC2 XACCBC3 XACCSCSLOPE XACCSCOFFSET
D6 | Sway Acc COR | Sway Acc, Sway Temp | YACCSLOPE YACCINT YACCTEMPSLOPE YACCTEMPINT YACCSFC0 YACCSFC1 YACCSFC2 YACCSFC3 YACCBC0 YACCBC1 YACCBC2 YACCBC3 YACCSCSLOPE YACCSCOFFSET
D7 | Heave Acc COR | Heave Acc, Heave Temp | ZACCSLOPE ZACCINT ZACCTEMPSLOPE ZACCTEMPINT ZACCSFC0 ZACCSFC1 ZACCSFC2 ZACCSFC3 ZACCBC0 ZACCBC1 ZACCBC2 ZACCBC3 ZACCSCSLOPE ZACCSCOFFSET
D8 | Spar Roll | Sway Acc COR, Roll Rate | GRAVITY
D9 | Spar Pitch | Surge Acc COR, Pitch Rate | GRAVITY
D10 | 15 Min Avg Spar Roll |  |  |  | average(Static Roll), 15 min period; nextSample(Roll Rate)
D11 | 15 Min Avg Spar Pitch |  |  |  | average(Static Pitch), 15 min period; nextSample(Pitch Rate)
D12 | Expected 1 Hr Max Roll | Spar Roll | ROLL_MULTIPLIER | standard-deviation * multiplier | average(Spar Roll), 1 hr period; average(Spar Roll ^2), 1 hr period
D13 | Expected 1 Hr Max Pitch | Spar Pitch | PITCH_MULTIPLIER | standard-deviation * multiplier | average(Spar Pitch), 1 hr period; average(Spar Pitch ^2), 1 hr period
D14 | Platform Heading | True Heading | PLATFORM_HEADING_OFFSET | True Heading - PLATFORM_HEADING_OFFSET
D15 | Riser A LC 1 Diff |  |  |  | DERIVE_calcRiser? |  |  | Not in derive
D16 | Riser A LC 2 Diff | [6 empty] | Not in derive
D17 | Riser A LC 3 Diff | [6 empty] | Not in derive
D18 | Riser A Bend Abt X-Axis | [6 empty] | Not in derive
D19 | Riser A Bend Abt Y-Axis | [6 empty] | Not in derive
D20 | Riser A Tension | [6 empty] | Not in derive
D21 | Riser B LC 1 Diff | [6 empty] | Not in derive
D22 | Riser B LC 2 Diff | [6 empty] | Not in derive
D23 | Riser B LC 3 Diff | [6 empty] | Not in derive
D24 | Riser B Bend Abt X-Axis | [6 empty] | Not in derive
D25 | Riser B Bend Abt Y-Axis | [6 empty] | Not in derive
D26 | Riser B Tension | [6 empty] | Not in derive
D27 | Riser C LC 1 Diff | [6 empty] | Not in derive
D28 | Riser C LC 2 Diff | [6 empty] | Not in derive
D29 | Riser C LC 3 Diff | [6 empty] | Not in derive
D30 | Riser C Bend Abt X-Axis | [6 empty] | Not in derive
D31 | Riser C Bend Abt Y-Axis | [6 empty] | Not in derive
D32 | Riser C Tension | [6 empty] | Not in derive
D33 | Riser D LC 1 Diff | [6 empty] | Not in derive
D34 | Riser D LC 2 Diff | [6 empty] | Not in derive
D35 | Riser D LC 3 Diff | [6 empty] | Not in derive
D36 | Riser D Bend Abt X-Axis | [6 empty] | Not in derive
D37 | Riser D Bend Abt Y-Axis | [6 empty] | Not in derive
D38 | Riser D Tension | [6 empty] | Not in derive
D39 | Riser E LC 1 Diff | [6 empty] | Not in derive
D40 | Riser E LC 2 Diff | [6 empty] | Not in derive
D41 | Riser E LC 3 Diff | [6 empty] | Not in derive
D42 | Riser E Bend Abt X-Axis | [6 empty] | Not in derive
D43 | Riser E Bend Abt Y-Axis | [6 empty] | Not in derive
D44 | Riser E Tension | [6 empty] | Not in derive
D45 | Riser F LC 1 Diff | [6 empty] | Not in derive
D46 | Riser F LC 2 Diff | [6 empty] | Not in derive
D47 | Riser F LC 3 Diff | [6 empty] | Not in derive
D48 | Riser F Bend Abt X-Axis | [6 empty] | Not in derive
D49 | Riser F Bend Abt Y-Axis | [6 empty] | Not in derive
D50 | Riser F Tension | [6 empty] | Not in derive
D51 | Riser G LC 1 Diff | [6 empty] | Not in derive
D52 | Riser G LC 2 Diff | [6 empty] | Not in derive
D53 | Riser G LC 3 Diff | [6 empty] | Not in derive
D54 | Riser G Bend Abt X-Axis | [6 empty] | Not in derive
D55 | Riser G Bend Abt Y-Axis | [6 empty] | Not in derive
D56 | Riser G Tension | [6 empty] | Not in derive
D57 | Riser H LC 1 Diff | [6 empty] | Not in derive
D58 | Riser H LC 2 Diff | [6 empty] | Not in derive
D59 | Riser H LC 3 Diff | [6 empty] | Not in derive
D60 | Riser H Bend Abt X-Axis | [6 empty] | Not in derive
D61 | Riser H Bend Abt Y-Axis | [6 empty] | Not in derive
D62 | Riser H Tension | [6 empty] | Not in derive
D63 | Riser I LC 1 Diff | [6 empty] | Not in derive
D64 | Riser I LC 2 Diff | [6 empty] | Not in derive
D65 | Riser I LC 3 Diff | [6 empty] | Not in derive
D66 | Riser I Bend Abt X-Axis | [6 empty] | Not in derive
D67 | Riser I Bend Abt Y-Axis | [6 empty] | Not in derive
D68 | Riser I Tension | [6 empty] | Not in derive
D69 | Riser A Tension AVG | [6 empty] | Not in derive
D70 | Riser B Tension AVG | [6 empty] | Not in derive
D71 | Riser C Tension AVG | [6 empty] | Not in derive
D72 | Riser D Tension AVG | [6 empty] | Not in derive
D73 | Riser E Tension AVG | [6 empty] | Not in derive
D74 | Riser F Tension AVG | [6 empty] | Not in derive
D75 | Riser G Tension AVG | [6 empty] | Not in derive
D76 | Riser H Tension AVG | [6 empty] | Not in derive
D77 | Riser I Tension AVG | [6 empty] | Not in derive