## Channel Info
client | facility | system | id | name | units | type | alias | description | Notes | device | category | source | target | function calls
Anadarko | Holstein | EPRMS | C1 | SurgeAcc Slope |  | config | [5 empty] | C1 | P1
Anadarko | Holstein | EPRMS | C2 | SurgeAcc Intercept |  | config | [5 empty] | C10 | P1
Anadarko | Holstein | EPRMS | C3 | SurgeAcc Temp Slope |  | config | [5 empty] | C11 | P1
Anadarko | Holstein | EPRMS | C4 | SurgeAcc Temp Intercept |  | config | [5 empty] | C12 | P1
Anadarko | Holstein | EPRMS | C5 | SurgeAcc SFC0 |  | config | [5 empty] | C2 | P1
Anadarko | Holstein | EPRMS | C6 | SurgeAcc SFC1 |  | config | [5 empty] | C3 | P1
Anadarko | Holstein | EPRMS | C7 | SurgeAcc SFC2 |  | config | [5 empty] | C4 | P1
Anadarko | Holstein | EPRMS | C8 | SurgeAcc SFC3 |  | config | [5 empty] | C5 | P1
Anadarko | Holstein | EPRMS | C9 | SurgeAcc BC0 |  | config | [5 empty] | C6 | P1
Anadarko | Holstein | EPRMS | C10 | SurgeAcc BC1 |  | config | [5 empty] | C7 | P1
Anadarko | Holstein | EPRMS | C11 | SurgeAcc BC2 |  | config | [5 empty] | C8 | P1
Anadarko | Holstein | EPRMS | C12 | SurgeAcc BC3 |  | config | [5 empty] | C9 | P1
Anadarko | Holstein | EPRMS | C13 | SwayAcc Slope |  | config | [5 empty] | C91 | P1
Anadarko | Holstein | EPRMS | C14 | SwayAcc Intercept |  | config | [5 empty] | C92 | P1
Anadarko | Holstein | EPRMS | C15 | SwayAcc Temp Slope |  | config | [5 empty] | M10 | P1
Anadarko | Holstein | EPRMS | C16 | SwayAcc Temp Intercept |  | config | [5 empty] | M7 | P1
Anadarko | Holstein | EPRMS | C17 | SwayAcc SFC0 |  | config | [5 empty] | C38 | P1
Anadarko | Holstein | EPRMS | C18 | SwayAcc SFC1 |  | config | [5 empty] | M1 | P2
Anadarko | Holstein | EPRMS | C19 | SwayAcc SFC2 |  | config | [5 empty] | M2 | P2
Anadarko | Holstein | EPRMS | C20 | SwayAcc SFC3 |  | config | [5 empty] | M3 | P2
Anadarko | Holstein | EPRMS | C21 | SwayAcc BC0 |  | config | [5 empty] | M13 | P3
Anadarko | Holstein | EPRMS | C22 | SwayAcc BC1 |  | config | [5 empty] | M14 | P3
Anadarko | Holstein | EPRMS | C23 | SwayAcc BC2 |  | config | [5 empty] | M15 | P3
Anadarko | Holstein | EPRMS | C24 | SwayAcc BC3 |  | config | [5 empty] | M16 | P3
Anadarko | Holstein | EPRMS | C25 | HeaveAcc Slope |  | config | [5 empty] | M21 | P4
Anadarko | Holstein | EPRMS | C26 | HeaveAcc Intercept |  | config | [5 empty] | M22 | P4
Anadarko | Holstein | EPRMS | C27 | HeaveAcc Temp Slope |  | config | [5 empty] | M23 | P4
Anadarko | Holstein | EPRMS | C28 | HeaveAcc Temp Intercept |  | config | [5 empty] | M24 | P4
Anadarko | Holstein | EPRMS | C29 | HeaveAcc SFC0 |  | config | [5 empty] | C13 | P1
Anadarko | Holstein | EPRMS | C30 | HeaveAcc SFC1 |  | config | [5 empty] | C14 | P1
Anadarko | Holstein | EPRMS | C31 | HeaveAcc SFC2 |  | config | [5 empty] | C15 | P1
Anadarko | Holstein | EPRMS | C32 | HeaveAcc SFC3 |  | config | [5 empty] | C16 | P1
Anadarko | Holstein | EPRMS | C33 | HeaveAcc BC0 |  | config | [5 empty] | C17 | P1
Anadarko | Holstein | EPRMS | C34 | HeaveAcc BC1 |  | config | [5 empty] | C18 | P1
Anadarko | Holstein | EPRMS | C35 | HeaveAcc BC2 |  | config | [5 empty] | C19 | P1
Anadarko | Holstein | EPRMS | C36 | HeaveAcc BC3 |  | config | [5 empty] | C20 | P1
Anadarko | Holstein | EPRMS | C37 | Gravity |  | config | [5 empty] | C21 | P1
Anadarko | Holstein | EPRMS | C38 | Platform Heading |  | config | [5 empty] | C22 | P1
Anadarko | Holstein | EPRMS | C39 | Reference Latitude |  | config | [5 empty] | C23 | P1
Anadarko | Holstein | EPRMS | C40 | Reference Longitude |  | config | [5 empty] | C24 | P1
Anadarko | Holstein | EPRMS | C41 | GPS1EC Heading Offset |  | config | [5 empty] | C93 | P1
Anadarko | Holstein | EPRMS | C42 | GPS1EC Radius |  | config | [5 empty] | C94 | P1
Anadarko | Holstein | EPRMS | C43 | GPS1EC Distance North |  | config | [5 empty] | M11 | P1
Anadarko | Holstein | EPRMS | C44 | GPS1EC Distance East |  | config | [5 empty] | M8 | P1
Anadarko | Holstein | EPRMS | C45 | GPS2WC Heading Offset |  | config | [5 empty] | C39 | P3
Anadarko | Holstein | EPRMS | C46 | GPS2WC Radius |  | config | [5 empty] | C40 | P3
Anadarko | Holstein | EPRMS | C47 | GPS2WC Distance North |  | config | [5 empty] | C41 | P3
Anadarko | Holstein | EPRMS | C48 | GPS2WC Distance East |  | config | [5 empty] | C42 | P3
Anadarko | Holstein | EPRMS | C49 | GPS Antenna Height |  | config | [5 empty] | C43 | P3
Anadarko | Holstein | EPRMS | C50 | Reference UTM East |  | config | [5 empty] | C44 | P3
Anadarko | Holstein | EPRMS | C51 | Reference UTM North |  | config | [5 empty] | M20 | P3
Anadarko | Holstein | EPRMS | C52 | EC Wind Dir Offset |  | config | [5 empty] | M31 | P11
Anadarko | Holstein | EPRMS | C53 | WC Wind Dir Offset |  | config | [5 empty] | M38 | P11
Anadarko | Holstein | EPRMS | C54 | Riser Cylinder Area |  | config | [5 empty] | C64 | P11
Anadarko | Holstein | EPRMS | C55 | Riser Press Diff Limit |  | config | [5 empty] | C65 | P11
Anadarko | Holstein | EPRMS | C56 | Mooring Line 1 Length |  | config | [5 empty] | C66 | P11
Anadarko | Holstein | EPRMS | C57 | Riser S-01 WSE |  | config | [5 empty] | C67 | P11
Anadarko | Holstein | EPRMS | C58 | Roll/Pitch Calc Method |  | config | [5 empty] | C68 | P11
Anadarko | Holstein | EPRMS | C59 | Riser S-01 Bot Inc |  | config | [5 empty] | C69 | P11
Anadarko | Holstein | EPRMS | C60 | Riser S-01 Bot Azm |  | config | [5 empty] | C70 | P11
Anadarko | Holstein | EPRMS | C61 | Riser S-01 Bot VD |  | config | [5 empty] | C71 | P11
Anadarko | Holstein | EPRMS | C62 | Active Riser |  | config | [5 empty] | C72 | P11
Anadarko | Holstein | EPRMS | C63 | Mud Weight for RW |  | config | [5 empty] | C73 | P11
Anadarko | Holstein | EPRMS | C64 | SCR SurgeAcc Slope |  | config | [5 empty] | C74 | P11
Anadarko | Holstein | EPRMS | C65 | SCR SurgeAcc Intercept |  | config | [5 empty] | C75 | P11
Anadarko | Holstein | EPRMS | C66 | SCR SurgeAcc Temp Slope |  | config | [5 empty] | C97 | P11
Anadarko | Holstein | EPRMS | C67 | SCR SurgeAcc Temp Inter |  | config | [5 empty] | C98 | P11
Anadarko | Holstein | EPRMS | C68 | SCR SurgeAcc SFC0 |  | config | [5 empty] | M42 | P11
Anadarko | Holstein | EPRMS | C69 | SCR SurgeAcc SFC1 |  | config | [5 empty] | M44 | P11
Anadarko | Holstein | EPRMS | C70 | SCR SurgeAcc SFC2 |  | config | [5 empty] | C100 | P11
Anadarko | Holstein | EPRMS | C71 | SCR SurgeAcc SFC3 |  | config | [5 empty] | C76 | P11
Anadarko | Holstein | EPRMS | C72 | SCR SurgeAcc BC0 |  | config | [5 empty] | C77 | P11
Anadarko | Holstein | EPRMS | C73 | SCR SurgeAcc BC1 |  | config | [5 empty] | C78 | P11
Anadarko | Holstein | EPRMS | C74 | SCR SurgeAcc BC2 |  | config | [5 empty] | C79 | P11
Anadarko | Holstein | EPRMS | C75 | SCR SurgeAcc BC3 |  | config | [5 empty] | C80 | P11
Anadarko | Holstein | EPRMS | C76 | SCR SwayAcc Slope |  | config | [5 empty] | C81 | P11
Anadarko | Holstein | EPRMS | C77 | SCR SwayAcc Intercept |  | config | [5 empty] | C82 | P11
Anadarko | Holstein | EPRMS | C78 | SCR SwayAcc Temp Slope |  | config | [5 empty] | C83 | P11
Anadarko | Holstein | EPRMS | C79 | SCR SwayAcc Temp Inter |  | config | [5 empty] | C84 | P11
Anadarko | Holstein | EPRMS | C80 | SCR SwayAcc SFC0 |  | config | [5 empty] | C85 | P11
Anadarko | Holstein | EPRMS | C81 | SCR SwayAcc SFC1 |  | config | [5 empty] | C86 | P11
Anadarko | Holstein | EPRMS | C82 | SCR SwayAcc SFC2 |  | config | [5 empty] | C87 | P11
Anadarko | Holstein | EPRMS | C83 | SCR SwayAcc SFC3 |  | config | [5 empty] | C99 | P11
Anadarko | Holstein | EPRMS | C84 | SCR SwayAcc BC0 |  | config | [5 empty] | M43 | P11
Anadarko | Holstein | EPRMS | C85 | SCR SwayAcc BC1 |  | config | [5 empty] | M45 | P11
Anadarko | Holstein | EPRMS | C86 | SCR SwayAcc BC2 |  | config | [5 empty] | C104 | P11
Anadarko | Holstein | EPRMS | C87 | SCR SwayAcc BC3 |  | config | [5 empty] | C105 | P11
Anadarko | Holstein | EPRMS | C88 | SCR Relative Heading |  | config | [5 empty] | C37 | P11
Anadarko | Holstein | EPRMS | C89 | SCR Relative Roll |  | config | [5 empty] | C58 | P11
Anadarko | Holstein | EPRMS | C90 | SCR Relative Pitch |  | config | [5 empty] | M40 | P11
Anadarko | Holstein | EPRMS | C91 | SurgeAcc SC Slope |  | config | [5 empty] | M41 | P11
Anadarko | Holstein | EPRMS | C92 | SurgeAcc SC Offset |  | config | [5 empty] | C38 | P11
Anadarko | Holstein | EPRMS | C93 | SwayAcc SC Slope |  | config | [5 empty] | C88 | P11
Anadarko | Holstein | EPRMS | C94 | SwayAcc SC Offset |  | config | [5 empty] | C88 | P11
Anadarko | Holstein | EPRMS | C95 | HeaveAcc SC Slope |  | config | [5 empty] | C89 | P11
Anadarko | Holstein | EPRMS | C96 | HeaveAcc SC Offset |  | config | [5 empty] | C88 | P11
Anadarko | Holstein | EPRMS | C97 | SCR SurgeAcc SC Slope |  | config | [5 empty] | C90 | P11
Anadarko | Holstein | EPRMS | C98 | SCR SurgeAcc SC Offset |  | config | [5 empty] | C39 | P4
Anadarko | Holstein | EPRMS | C99 | SCR SwayAcc SC Slope |  | config | [5 empty] | C40 | P4
Anadarko | Holstein | EPRMS | C100 | SCR SwayAcc SC Offset |  | config | [5 empty] | C45 | P4
Anadarko | Holstein | EPRMS | C101 | Simulate Spar Roll/Pitch |  | config | [5 empty] | C46 | P4
Anadarko | Holstein | EPRMS | C102 | Sim Spar Roll |  | config | [5 empty] | C47 | P4
Anadarko | Holstein | EPRMS | C103 | Sim Spar Pitch |  | config | [5 empty] | C48 | P4
Anadarko | Holstein | EPRMS | C104 | Acc Only Average |  | config | [5 empty] | M28 | P4
Anadarko | Holstein | EPRMS | C105 | Correction Factor |  | config | [5 empty] | C107 | P12
Anadarko | Holstein | EPRMS | C106 | Rate Average |  | config | [5 empty] | C108 | P12
Anadarko | Holstein | EPRMS | C107 | Outlier RUNCOUNT |  | config | [5 empty] | M46 | P12
Anadarko | Holstein | EPRMS | C108 | Outlier STDMUL |  | config | [5 empty] | C107 | P12
Anadarko | Holstein | EPRMS | C109 | WH Max Ratio |  | config | [5 empty] | C108 | P12
Anadarko | Holstein | EPRMS | C110 | WH Min Height |  | config | [5 empty] | M47 | P12
Anadarko | Holstein | EPRMS | C111 | WH Small Wave |  | config | [5 empty] | C107 | P12
Anadarko | Holstein | EPRMS | C112 | WH Small Ratio |  | config | [5 empty] | C108 | P12
Anadarko | Holstein | EPRMS | C113 | EC Wind Sensor Height |  | config | [5 empty] | M48 | P12
Anadarko | Holstein | EPRMS | C114 | WC Wind Sensor Height |  | config | [5 empty] | C107 | P12
Anadarko | Holstein | EPRMS | M1 | Spare 1 | ADACS | measured |  |  |  | SPARE | Distance | C108 | P12
Anadarko | Holstein | EPRMS | M2 | Spare 2 | ADACS | measured |  |  |  | SPARE | Distance | M49 | P12
Anadarko | Holstein | EPRMS | M3 | Spare 3 | ADACS | measured |  |  |  | SPARE | Distance | M19 | P3
Anadarko | Holstein | EPRMS | M4 | Spare 4 | ADACS | measured |  |  |  | SPARE | Distance | M27 | P4
Anadarko | Holstein | EPRMS | M5 | Barometric Pressure | mbars | measured |  | Atmospheric pressure measured at sensor |  | Weather | Distance | M17 | P5
Anadarko | Holstein | EPRMS | M6 | Air Temperature | degF | measured |  | Temperature measured at sensor |  | Weather | Distance | M25 | P5
Anadarko | Holstein | EPRMS | M7 | Humidity | % | measured |  | Relative humidity, percent moisture |  | Weather | Distance | C51 | P5
Anadarko | Holstein | EPRMS | M8 | Roll Rate | deg/s | measured |  | Measured Roll Rate using orthogonally mounted angular rate sensors; in platform coordinates + Roll Platform South (Starboard) Down |  | 6DOF | Distance | C50 | P5
Anadarko | Holstein | EPRMS | M9 | Pitch Rate | deg/s | measured |  | Measured Pitch Rate using orthogonally mounted angular rate sensors; in platform coordinates + Pitch Platform East (Bow) Down |  | 6DOF | Distance | C25 | P1
Anadarko | Holstein | EPRMS | M10 | Yaw Rate | deg/s | measured |  | Measured yaw rate using orthogonally mounted angular rate sensors; in platform coordinates + Yaw Bow to Port |  | 6DOF | Distance | C26 | P1
Anadarko | Holstein | EPRMS | M11 | Surge Accel | ft/s^2 | measured |  | Measured surge acceleration using biaxial accelerometers |  | 6DOF | Distance | C27 | P1
Anadarko | Holstein | EPRMS | M12 | Sway Accel | ft/s^2 | measured |  | Measured sway acceleration using biaxial accelerometers |  | 6DOF | Distance | C28 | P1
Anadarko | Holstein | EPRMS | M13 | Heave Accel | ft/s^2 | measured |  | Measured heave acceleration using vertical accelerometer |  | 6DOF | Distance | C29 | P1
Anadarko | Holstein | EPRMS | M14 | Surge Accel Temp | degF | measured |  | Measured internal surge acceleration temperature used to correct temperature sensitive linear accelerometer using algorithm from manufacturer |  | 6DOF | Distance | C30 | P1
Anadarko | Holstein | EPRMS | M15 | Sway Accel Temp | degF | measured |  | Measured internal sway acceleration temperature used to correct temperature sensitive linear accelerometer using algorithm from manufacturer |  | 6DOF | Distance | C31 | P1
Anadarko | Holstein | EPRMS | M16 | Heave Accel Temp | degF | measured |  | Measured internal heave acceleration temperature used to correct temperature sensitive linear accelerometer using algorithm from manufacturer |  | 6DOF | Distance | C32 | P1
Anadarko | Holstein | EPRMS | M17 | EC Latitude DegMin | none | measured |  | East Crane Latitude Degrees and Integer Minutes only (raw data – not for general use) |  | EASTCRANE | Distance | C33 | P1
Anadarko | Holstein | EPRMS | M18 | EC Latitude DecMin | none | measured |  | East Crane Latitude Decimal minutes only. 1 to 4 decimal places (0 - 0.XXXX minutes (raw data - not for general use)) |  | EASTCRANE | Distance | C34 | P1
Anadarko | Holstein | EPRMS | M19 | EC Longitude DegMin | none | measured |  | East Crane Longitude Degrees and Integer Minutes only (raw data – not for general use) |  | EASTCRANE | Distance | C35 | P1
Anadarko | Holstein | EPRMS | M20 | EC Longitude DecMin | none | measured |  | East Crane Longitude Decimal Minutes only. 1 to 4 decimal places (0 - 0.XXXX minutes (raw data - not for general use)) |  | EASTCRANE | Distance | C36 | P1
Anadarko | Holstein | EPRMS | M21 | EC GPS Quality | none | measured |  | East Crane GPS Quality |  | EASTCRANE | Distance | C95 | P1
Anadarko | Holstein | EPRMS | M22 | EC Number of Satellites | none | measured |  | East Crane number of satellites being used to compute the position by the GPS receiver |  | EASTCRANE | Distance | C96 | P1
Anadarko | Holstein | EPRMS | M23 | EC Wind Direction | deg | measured | EC Raw Wind Dir | East Crane Wind Sensor Raw Direction |  | EASTCRANE | Direction | M12 | P1
Anadarko | Holstein | EPRMS | M24 | EC Wind Speed | knots | measured | EC Raw Wind Spd | East Crane Wind Sensor Raw Speed |  | EASTCRANE | Distance | M9 | P1
Anadarko | Holstein | EPRMS | M25 | EC Crane Heading | deg | measured | EC Crane Heading | East Crane Heading from Crane Rest |  | EASTCRANE | Direction | C52 | P6
Anadarko | Holstein | EPRMS | M26 | WC Latitude DegMin | none | measured |  | West Crane Latitude Degrees and Integer Minutes only (raw data – not for general use) |  | WESTCRANE | Distance | M18 | P6
Anadarko | Holstein | EPRMS | M27 | WC Latitude DecMin | none | measured |  | West Crane Latitude Decimal Minutes only. 1 to 4 decimal places (0 - 0.XXXX minutes (raw data - not for general use)) |  | WESTCRANE | Distance | M20 | P6
Anadarko | Holstein | EPRMS | M28 | WC Longitude DegMin | none | measured |  | West Crane Longitude Degrees and Integer Minutes only (raw data – not for general use) |  | WESTCRANE | Distance | M19 | P6
Anadarko | Holstein | EPRMS | M29 | WC Longitude DecMin | none | measured |  | West Crane Longitude Decimal Minutes only. 1 to 4 decimal places (0 - 0.XXXX minutes (raw data - not for general use)) |  | WESTCRANE | Distance | M19 | P6
Anadarko | Holstein | EPRMS | M30 | WC GPS Quality | none | measured |  | West Crane GPS Quality |  | WESTCRANE | Distance | C53 | P7
Anadarko | Holstein | EPRMS | M31 | WC Number of Satellites | none | measured |  | West Crane number of satellites being used to compute the position by the GPS receiver |  | WESTCRANE | Distance | M26 | P7
Anadarko | Holstein | EPRMS | M32 | WC Wind Direction | deg | measured | WC Raw Wind Dir | West Crane Wind Sensor Raw Direction |  | WESTCRANE | Direction | M28 | P7
Anadarko | Holstein | EPRMS | M33 | WC Wind Speed | knots | measured | WC Raw Wind Spd | West Crane Wind Sensor Raw Speed |  | WESTCRANE | Distance | M27 | P7
Anadarko | Holstein | EPRMS | M34 | WC Crane Heading | deg | measured | WC Crane Heading | West Crane Heading from Crane Rest |  | WESTCRANE | Direction | M27 | P7
Anadarko | Holstein | EPRMS | M35 | Draft | ft | measured |  | Vertical distance from the MWL to the lowest point of platform |  | DRAFT | Distance | M19 | P8
Anadarko | Holstein | EPRMS | M36 | Ballast-3 NVB Level | ft | measured |  | Water level in the North Vertical Ballast tanks in Ballast-3 compartment |  | Ballast | Distance | M27 | P8
Anadarko | Holstein | EPRMS | M37 | Ballast-3 EVB Level | ft | measured |  | Water level in the East Vertical Ballast tanks in Ballast-3 compartment |  | Ballast | Distance | M18 | P8
Anadarko | Holstein | EPRMS | M38 | Ballast-3 SVB Level | ft | measured |  | Water level in the South Vertical Ballast tanks in Ballast-3 compartment |  | Ballast | Distance | M19 | P8
Anadarko | Holstein | EPRMS | M39 | Ballast-3 WVB Level | ft | measured |  | Water level in the West Vertical Ballast tanks in Ballast-3 compartment |  | Ballast | Distance | M26 | P8
Anadarko | Holstein | EPRMS | M40 | Void-4 NVO Leak | boolean | measured |  | Leak detection status in the North Void compartments |  | Ballast | Distance | M27 | P8
Anadarko | Holstein | EPRMS | M41 | Void-5 NVO Leak | boolean | measured |  | Leak detection status in the North Void compartments |  | Ballast | Distance | C101 | P1
Anadarko | Holstein | EPRMS | M42 | Void-6 NVO Leak | boolean | measured |  | Leak detection status in the North Void compartments |  | Ballast | Distance | C103 | P1
Anadarko | Holstein | EPRMS | M43 | Void-7 NVO Leak | boolean | measured |  | Leak detection status in the North Void compartments |  | Ballast | Distance | C104 | P1
Anadarko | Holstein | EPRMS | M44 | Void-4 EVO Leak | boolean | measured |  | Leak detection status in the East Void compartments |  | Ballast | Distance | C105 | P1
Anadarko | Holstein | EPRMS | M45 | Void-5 EVO Leak | boolean | measured |  | Leak detection status in the East Void compartments |  | Ballast | Distance | C37 | P1
Anadarko | Holstein | EPRMS | M46 | Void-6 EVO Leak | boolean | measured |  | Leak detection status in the East Void compartments |  | Ballast | Distance | C58 | P1
Anadarko | Holstein | EPRMS | M47 | Void-7 EVO Leak | boolean | measured |  | Leak detection status in the East Void compartments |  | Ballast | Distance | M5 | P1
Anadarko | Holstein | EPRMS | M48 | Void-4 SVO Leak | boolean | measured |  | Leak detection status in the South Void compartments |  | Ballast | Distance | C101 | P1
Anadarko | Holstein | EPRMS | M49 | Void-5 SVO Leak | boolean | measured |  | Leak detection status in the South Void compartments |  | Ballast | Distance | C102 | P1
Anadarko | Holstein | EPRMS | M50 | Void-6 SVO Leak | boolean | measured |  | Leak detection status in the South Void compartments |  | Ballast | Distance | C104 | P1
Anadarko | Holstein | EPRMS | M51 | Void-7 SVO Leak | boolean | measured |  | Leak detection status in the South Void compartments |  | Ballast | Distance | C105 | P1
Anadarko | Holstein | EPRMS | M52 | Void-4 WVO Leak | boolean | measured |  | Leak detection status in the West Void compartments |  | Ballast | Distance | C37 | P1
Anadarko | Holstein | EPRMS | M53 | Void-5 WVO Leak | boolean | measured |  | Leak detection status in the West Void compartments |  | Ballast | Distance | C58 | P1
Anadarko | Holstein | EPRMS | M54 | Void-6 WVO Leak | boolean | measured |  | Leak detection status in the West Void compartments |  | Ballast | Distance | M4 | P1
Anadarko | Holstein | EPRMS | M55 | Void-7 WVO Leak | boolean | measured |  | Leak detection status in the West Void compartments |  | Ballast | Distance | M62 | P9
Anadarko | Holstein | EPRMS | M56 | Coffer Dam NCO Leak | boolean | measured |  | Leak detection in the North Coffer Dam compartments |  | Ballast | Distance | M64 | P9
Anadarko | Holstein | EPRMS | M57 | Coffer Dam ECO Leak | boolean | measured |  | Leak detection in the East Coffer Dam compartments |  | Ballast | Distance | M66 | P9
Anadarko | Holstein | EPRMS | M58 | Coffer Dam SCO Leak | boolean | measured |  | Leak detection in the South Coffer Dam compartments |  | Ballast | Distance | M68 | P9
Anadarko | Holstein | EPRMS | M59 | Coffer Dam WCO Leak | boolean | measured |  | Leak detection in the West Coffer Dam compartments |  | Ballast | Distance | M70 | P9
Anadarko | Holstein | EPRMS | M60 | NW Access Trunk Leak | boolean | measured |  | Leak detection in the Northwest vertical access shafts used for cable routing |  | Ballast | Distance | M72 | P9
Anadarko | Holstein | EPRMS | M61 | SE Access Trunk Leak | boolean | measured |  | Leak detection in the Southeast vertical access shafts used for cable routing |  | Ballast | Distance | M74 | P9
Anadarko | Holstein | EPRMS | M62 | Mooring LineOut 1 | ft | measured |  | Mooring LineOut 1 in ft |  | MOORING | Distance | M76 | P9
Anadarko | Holstein | EPRMS | M63 | Mooring Tension 1 | kips | measured |  | Mooring Tension 1 in kips |  | MOORING | Distance | M78 | P9
Anadarko | Holstein | EPRMS | M64 | Mooring LineOut 2 | ft | measured |  | Mooring LineOut 2 in ft |  | MOORING | Distance | M80 | P9
Anadarko | Holstein | EPRMS | M65 | Mooring Tension 2 | kips | measured |  | Mooring Tension 2 in kips |  | MOORING | Distance | M82 | P9
Anadarko | Holstein | EPRMS | M66 | Mooring LineOut 3 | ft | measured |  | Mooring LineOut 3 in ft |  | MOORING | Distance | M84 | P9
Anadarko | Holstein | EPRMS | M67 | Mooring Tension 3 | kips | measured |  | Mooring Tension 3 in kips |  | MOORING | Distance | M86 | P9
Anadarko | Holstein | EPRMS | M68 | Mooring LineOut 4 | ft | measured |  | Mooring LineOut 4 in ft |  | MOORING | Distance | M88 | P9
Anadarko | Holstein | EPRMS | M69 | Mooring Tension 4 | kips | measured |  | Mooring Tension 4 in kips |  | MOORING | Distance | M90 | P9
Anadarko | Holstein | EPRMS | M70 | Mooring LineOut 5 | ft | measured |  | Mooring LineOut 5 in ft |  | MOORING | Distance | M92 | P9
Anadarko | Holstein | EPRMS | M71 | Mooring Tension 5 | kips | measured |  | Mooring Tension 5 in kips |  | MOORING | Distance | C56 | P9
Anadarko | Holstein | EPRMS | M72 | Mooring LineOut 6 | ft | measured |  | Mooring LineOut 6 in ft |  | MOORING | Distance | M104 | P10
Anadarko | Holstein | EPRMS | M73 | Mooring Tension 6 | kips | measured |  | Mooring Tension 6 in kips |  | MOORING | Distance | M105 | P10
Anadarko | Holstein | EPRMS | M74 | Mooring LineOut 7 | ft | measured |  | Mooring LineOut 7 in ft |  | MOORING | Distance | M106 | P10
Anadarko | Holstein | EPRMS | M75 | Mooring Tension 7 | kips | measured |  | Mooring Tension 7 in kips |  | MOORING | Distance | M107 | P10
Anadarko | Holstein | EPRMS | M76 | Mooring LineOut 8 | ft | measured |  | Mooring LineOut 8 in ft |  | MOORING | Distance | M108 | P10
Anadarko | Holstein | EPRMS | M77 | Mooring Tension 8 | kips | measured |  | Mooring Tension 8 in kips |  | MOORING | Distance | M109 | P10
Anadarko | Holstein | EPRMS | M78 | Mooring LineOut 9 | ft | measured |  | Mooring LineOut 9 in ft |  | MOORING | Distance | M110 | P10
Anadarko | Holstein | EPRMS | M79 | Mooring Tension 9 | kips | measured |  | Mooring Tension 9 in kips |  | MOORING | Distance | M111 | P10
Anadarko | Holstein | EPRMS | M80 | Mooring LineOut 10 | ft | measured |  | Mooring LineOut 10 in ft |  | MOORING | Distance | M112 | P10
Anadarko | Holstein | EPRMS | M81 | Mooring Tension 10 | kips | measured |  | Mooring Tension 10 in kips |  | MOORING | Distance | M113 | P10
Anadarko | Holstein | EPRMS | M82 | Mooring LineOut 11 | ft | measured |  | Mooring LineOut 11 in ft |  | MOORING | Distance | M114 | P10
Anadarko | Holstein | EPRMS | M83 | Mooring Tension 11 | kips | measured |  | Mooring Tension 11 in kips |  | MOORING | Distance | M115 | P10
Anadarko | Holstein | EPRMS | M84 | Mooring LineOut 12 | ft | measured |  | Mooring LineOut 12 in ft |  | MOORING | Distance | M116 | P10
Anadarko | Holstein | EPRMS | M85 | Mooring Tension 12 | kips | measured |  | Mooring Tension 12 in kips |  | MOORING | Distance | M117 | P10
Anadarko | Holstein | EPRMS | M86 | Mooring LineOut 13 | ft | measured |  | Mooring LineOut 13 in ft |  | MOORING | Distance | M118 | P10
Anadarko | Holstein | EPRMS | M87 | Mooring Tension 13 | kips | measured |  | Mooring Tension 13 in kips |  | MOORING | Distance | M119 | P10
Anadarko | Holstein | EPRMS | M88 | Mooring LineOut 14 | ft | measured |  | Mooring LineOut 14 in ft |  | MOORING | Distance | M120 | P10
Anadarko | Holstein | EPRMS | M89 | Mooring Tension 14 | kips | measured |  | Mooring Tension 14 in kips |  | MOORING | Distance | M121 | P10
Anadarko | Holstein | EPRMS | M90 | Mooring LineOut 15 | ft | measured |  | Mooring LineOut 15 in ft |  | MOORING | Distance | M122 | P10
Anadarko | Holstein | EPRMS | M91 | Mooring Tension 15 | kips | measured |  | Mooring Tension 15 in kips |  | MOORING | Distance | M123 | P10
Anadarko | Holstein | EPRMS | M92 | Mooring LineOut 16 | ft | measured |  | Mooring LineOut 16 in ft |  | MOORING | Distance | M124 | P10
Anadarko | Holstein | EPRMS | M93 | Mooring Tension 16 | kips | measured |  | Mooring Tension 17 in kips |  | MOORING | Distance | M125 | P10
Anadarko | Holstein | EPRMS | M94 | Base Oil | ft | measured |  | Volume of base oil |  | Ballast | Distance | M126 | P10
Anadarko | Holstein | EPRMS | M95 | Brine Storage | ft | measured |  | Storage level of brine |  | Ballast | Distance | M127 | P10
Anadarko | Holstein | EPRMS | M96 | Diesel Storage | ft | measured |  | Amount of diesel fuel onboard |  | Ballast | Distance | M128 | P10
Anadarko | Holstein | EPRMS | M97 | Potable Water 1 | pct | measured |  | Storage level of drinking water tanks onboard |  | Ballast | Distance | M129 | P10
Anadarko | Holstein | EPRMS | M98 | Potable Water 2 | pct | measured |  | Storage level of drinking water tanks onboard |  | Ballast | Distance | M130 | P10
Anadarko | Holstein | EPRMS | M99 | Turbo Run Tank | pct | measured |  | Tank providing fuel to turbo generators during operations |  | Ballast | Distance | M131 | P10
Anadarko | Holstein | EPRMS | M100 | East Crane Pedistal FO | pct | measured |  | Fuel Oil level at East Crane, used to power EC hydraulics |  | Ballast | Distance | M132 | P10
Anadarko | Holstein | EPRMS | M101 | West Crane Pedistal FO | pct | measured |  | Fuel Oil level at West Crane, used to power WC hydraulics |  | Ballast | Distance | M133 | P10
Anadarko | Holstein | EPRMS | M102 | Helo Fuel | inches | measured |  | Level of aviation fuel stored for helicopter refueling |  | Ballast | Distance | M134 | P10
Anadarko | Holstein | EPRMS | M103 | Well Clean-up Tank | pct | measured |  | Tank used to temporarily store fluids and cuttings produced during well cleanup or flowback |  | Ballast | Distance | M135 | P10
Anadarko | Holstein | EPRMS | M104 | Riser S-01 PT1 | psi | measured |  | Pressure transducer readings at point along Riser String S-01, monitor internal pressure of riser |  | RISER | Distance | M136 | P10
Anadarko | Holstein | EPRMS | M105 | Riser S-01 PT2 | psi | measured |  | Pressure transducer readings at point along Riser String S-01, monitor internal pressure of riser |  | RISER | Distance | M137 | P10
Anadarko | Holstein | EPRMS | M106 | Riser S-01 PT3 | psi | measured |  | Pressure transducer readings at point along Riser String S-01, monitor internal pressure of riser |  | RISER | Distance | M138 | P10
Anadarko | Holstein | EPRMS | M107 | Riser S-01 PT4 | psi | measured |  | Pressure transducer readings at point along Riser String S-01, monitor internal pressure of riser |  | RISER | Distance | M139 | P10
Anadarko | Holstein | EPRMS | M108 | Riser S-01 Stroke | ft | measured |  | Stroke measurement of heave device on Riser |  | RISER | Distance | M140 | P10
Anadarko | Holstein | EPRMS | M109 | Riser S-02 PT1 | psi | measured |  | Pressure transducer readings at point along Riser String S-02, monitor internal pressure of riser |  | RISER | Distance | M141 | P10
Anadarko | Holstein | EPRMS | M110 | Riser S-02 PT2 | psi | measured |  | Pressure transducer readings at point along Riser String S-02, monitor internal pressure of riser |  | RISER | Distance | M142 | P10
Anadarko | Holstein | EPRMS | M111 | Riser S-02 PT3 | psi | measured |  | Pressure transducer readings at point along Riser String S-02, monitor internal pressure of riser |  | RISER | Distance | M143 | P10
Anadarko | Holstein | EPRMS | M112 | Riser S-02 PT4 | psi | measured |  | Pressure transducer readings at point along Riser String S-02, monitor internal pressure of riser |  | RISER | Distance | M144 | P10
Anadarko | Holstein | EPRMS | M113 | Riser S-02 Stroke | ft | measured |  | Stroke measurement of heave device on Riser |  | RISER | Distance | M145 | P10
Anadarko | Holstein | EPRMS | M114 | Riser S-03 PT1 | psi | measured |  | Pressure transducer readings at point along Riser String S-03, monitor internal pressure of riser |  | RISER | Distance | M146 | P10
Anadarko | Holstein | EPRMS | M115 | Riser S-03 PT2 | psi | measured |  | Pressure transducer readings at point along Riser String S-03, monitor internal pressure of riser |  | RISER | Distance | M147 | P10
Anadarko | Holstein | EPRMS | M116 | Riser S-03 PT3 | psi | measured |  | Pressure transducer readings at point along Riser String S-03, monitor internal pressure of riser |  | RISER | Distance | M148 | P10
Anadarko | Holstein | EPRMS | M117 | Riser S-03 PT4 | psi | measured |  | Pressure transducer readings at point along Riser String S-03, monitor internal pressure of riser |  | RISER | Distance | M149 | P10
Anadarko | Holstein | EPRMS | M118 | Riser S-03 Stroke | ft | measured |  | Stroke measurement of heave device on Riser |  | RISER | Distance | M150 | P10
Anadarko | Holstein | EPRMS | M119 | Riser S-04 PT1 | psi | measured |  | Pressure transducer readings at point along Riser String S-04, monitor internal pressure of riser |  | RISER | Distance | M151 | P10
Anadarko | Holstein | EPRMS | M120 | Riser S-04 PT2 | psi | measured |  | Pressure transducer readings at point along Riser String S-04, monitor internal pressure of riser |  | RISER | Distance | M152 | P10
Anadarko | Holstein | EPRMS | M121 | Riser S-04 PT3 | psi | measured |  | Pressure transducer readings at point along Riser String S-04, monitor internal pressure of riser |  | RISER | Distance | M153 | P10
Anadarko | Holstein | EPRMS | M122 | Riser S-04 PT4 | psi | measured |  | Pressure transducer readings at point along Riser String S-04, monitor internal pressure of riser |  | RISER | Distance | M154 | P10
Anadarko | Holstein | EPRMS | M123 | Riser S-04 Stroke | ft | measured |  | Stroke measurement of heave device on Riser |  | RISER | Distance | M155 | P10
Anadarko | Holstein | EPRMS | M124 | Riser S-05 PT1 | psi | measured |  | Pressure transducer readings at point along Riser String S-05, monitor internal pressure of riser |  | RISER | Distance | M156 | P10
Anadarko | Holstein | EPRMS | M125 | Riser S-05 PT2 | psi | measured |  | Pressure transducer readings at point along Riser String S-05, monitor internal pressure of riser |  | RISER | Distance | M157 | P10
Anadarko | Holstein | EPRMS | M126 | Riser S-05 PT3 | psi | measured |  | Pressure transducer readings at point along Riser String S-05, monitor internal pressure of riser |  | RISER | Distance | M158 | P10
Anadarko | Holstein | EPRMS | M127 | Riser S-05 PT4 | psi | measured |  | Pressure transducer readings at point along Riser String S-05, monitor internal pressure of riser |  | RISER | Distance | M159 | P10
Anadarko | Holstein | EPRMS | M128 | Riser S-05 Stroke | ft | measured |  | Stroke measurement of heave device on Riser |  | RISER | Distance | M160 | P10
Anadarko | Holstein | EPRMS | M129 | Riser S-07 PT1 | psi | measured |  | Pressure transducer readings at point along Riser String S-07, monitor internal pressure of riser |  | RISER | Distance | M161 | P10
Anadarko | Holstein | EPRMS | M130 | Riser S-07 PT2 | psi | measured |  | Pressure transducer readings at point along Riser String S-07, monitor internal pressure of riser |  | RISER | Distance | M162 | P10
Anadarko | Holstein | EPRMS | M131 | Riser S-07 PT3 | psi | measured |  | Pressure transducer readings at point along Riser String S-07, monitor internal pressure of riser |  | RISER | Distance | M163 | P10
Anadarko | Holstein | EPRMS | M132 | Riser S-07 PT4 | psi | measured |  | Pressure transducer readings at point along Riser String S-07, monitor internal pressure of riser |  | RISER | Distance | M164 | P10
Anadarko | Holstein | EPRMS | M133 | Riser S-07 Stroke | ft | measured |  | Stroke measurement of heave device on Riser |  | RISER | Distance | M165 | P10
Anadarko | Holstein | EPRMS | M134 | Riser S-09 PT1 | psi | measured |  | Pressure transducer readings at point along Riser String S-09, monitor internal pressure of riser |  | RISER | Distance | M166 | P10
Anadarko | Holstein | EPRMS | M135 | Riser S-09 PT2 | psi | measured |  | Pressure transducer readings at point along Riser String S-09, monitor internal pressure of riser |  | RISER | Distance | M167 | P10
Anadarko | Holstein | EPRMS | M136 | Riser S-09 PT3 | psi | measured |  | Pressure transducer readings at point along Riser String S-09, monitor internal pressure of riser |  | RISER | Distance | M168 | P10
Anadarko | Holstein | EPRMS | M137 | Riser S-09 PT4 | psi | measured |  | Pressure transducer readings at point along Riser String S-09, monitor internal pressure of riser |  | RISER | Distance | M169 | P10
Anadarko | Holstein | EPRMS | M138 | Riser S-09 Stroke | ft | measured |  | Stroke measurement of heave device on Riser |  | RISER | Distance | M170 | P10
Anadarko | Holstein | EPRMS | M139 | Riser S-12 PT1 | psi | measured |  | Pressure transducer readings at point along Riser String, monitor internal pressure of riser |  | RISER | Distance | M171 | P10
Anadarko | Holstein | EPRMS | M140 | Riser S-12 PT2 | psi | measured |  | Pressure transducer readings at point along Riser String, monitor internal pressure of riser |  | RISER | Distance | M172 | P10
Anadarko | Holstein | EPRMS | M141 | Riser S-12 PT3 | psi | measured |  | Pressure transducer readings at point along Riser String, monitor internal pressure of riser |  | RISER | Distance | M173 | P10
Anadarko | Holstein | EPRMS | M142 | Riser S-12 PT4 | psi | measured |  | Pressure transducer readings at point along Riser String, monitor internal pressure of riser |  | RISER | Distance | M174 | P10
Anadarko | Holstein | EPRMS | M143 | Riser S-12 Stroke | ft | measured |  | Stroke measurement of heave device on Riser |  | RISER | Distance | M175 | P10
Anadarko | Holstein | EPRMS | M144 | Riser S-13 PT1 | psi | measured |  | Pressure transducer readings at point along Riser String, monitor internal pressure of riser |  | RISER | Distance | M176 | P10
Anadarko | Holstein | EPRMS | M145 | Riser S-13 PT2 | psi | measured |  | Pressure transducer readings at point along Riser String, monitor internal pressure of riser |  | RISER | Distance | M177 | P10
Anadarko | Holstein | EPRMS | M146 | Riser S-13 PT3 | psi | measured |  | Pressure transducer readings at point along Riser String, monitor internal pressure of riser |  | RISER | Distance | M178 | P10
Anadarko | Holstein | EPRMS | M147 | Riser S-13 PT4 | psi | measured |  | Pressure transducer readings at point along Riser String, monitor internal pressure of riser |  | RISER | Distance | P1 | D1
Anadarko | Holstein | EPRMS | M148 | Riser S-13 Stroke | ft | measured |  | Stroke measurement of heave device on Riser |  | RISER | Distance | P1 | D1
Anadarko | Holstein | EPRMS | M149 | Riser S-15 PT1 | psi | measured |  | Pressure transducer readings at point along Riser String, monitor internal pressure of riser |  | RISER | Distance | P1 | D1
Anadarko | Holstein | EPRMS | M150 | Riser S-15 PT2 | psi | measured |  | Pressure transducer readings at point along Riser String, monitor internal pressure of riser |  | RISER | Distance | P1 | D1
Anadarko | Holstein | EPRMS | M151 | Riser S-15 PT3 | psi | measured |  | Pressure transducer readings at point along Riser String, monitor internal pressure of riser |  | RISER | Distance | P1 | D1
Anadarko | Holstein | EPRMS | M152 | Riser S-15 PT4 | psi | measured |  | Pressure transducer readings at point along Riser String, monitor internal pressure of riser |  | RISER | Distance | P1 | D1
Anadarko | Holstein | EPRMS | M153 | Riser S-15 Stroke | ft | measured |  | Stroke measurement of heave device on Riser |  | RISER | Distance | P1 | D1
Anadarko | Holstein | EPRMS | M154 | Riser S-08 PT1 | psi | measured |  | Pressure transducer readings at point along Riser String, monitor internal pressure of riser |  | RISER | Distance | P1 | D1
Anadarko | Holstein | EPRMS | M155 | Riser S-08 PT2 | psi | measured |  | Pressure transducer readings at point along Riser String, monitor internal pressure of riser |  | RISER | Distance | P1 | D1
Anadarko | Holstein | EPRMS | M156 | Riser S-08 PT3 | psi | measured |  | Pressure transducer readings at point along Riser String, monitor internal pressure of riser |  | RISER | Distance | P1 | D1
Anadarko | Holstein | EPRMS | M157 | Riser S-08 PT4 | psi | measured |  | Pressure transducer readings at point along Riser String, monitor internal pressure of riser |  | RISER | Distance | P1 | D1
Anadarko | Holstein | EPRMS | M158 | Riser S-08 Stroke | ft | measured |  | Stroke measurement of heave device on Riser |  | RISER | Distance | P1 | D1
Anadarko | Holstein | EPRMS | M159 | Riser S-17 PT1 | psi | measured |  | Pressure transducer readings at point along Riser String, monitor internal pressure of riser |  | RISER | Distance | P1 | D1
Anadarko | Holstein | EPRMS | M160 | Riser S-17 PT2 | psi | measured |  | Pressure transducer readings at point along Riser String, monitor internal pressure of riser |  | RISER | Distance | P1 | D1
Anadarko | Holstein | EPRMS | M161 | Riser S-17 PT3 | psi | measured |  | Pressure transducer readings at point along Riser String, monitor internal pressure of riser |  | RISER | Distance | P1 | D1
Anadarko | Holstein | EPRMS | M162 | Riser S-17 PT4 | psi | measured |  | Pressure transducer readings at point along Riser String, monitor internal pressure of riser |  | RISER | Distance | P1 | D1
Anadarko | Holstein | EPRMS | M163 | Riser S-17 Stroke | ft | measured |  | Stroke measurement of heave device on Riser |  | RISER | Distance | P1 | D10
Anadarko | Holstein | EPRMS | M164 | Riser S-18 PT1 | psi | measured |  | Pressure transducer readings at point along Riser String, monitor internal pressure of riser |  | RISER | Distance | P2 | D12
Anadarko | Holstein | EPRMS | M165 | Riser S-18 PT2 | psi | measured |  | Pressure transducer readings at point along Riser String, monitor internal pressure of riser |  | RISER | Distance | P2 | D13
Anadarko | Holstein | EPRMS | M166 | Riser S-18 PT3 | psi | measured |  | Pressure transducer readings at point along Riser String, monitor internal pressure of riser |  | RISER | Distance | P2 | D14
Anadarko | Holstein | EPRMS | M167 | Riser S-18 PT4 | psi | measured |  | Pressure transducer readings at point along Riser String, monitor internal pressure of riser |  | RISER | Distance | P3 | D15
Anadarko | Holstein | EPRMS | M168 | Riser S-18 Stroke | ft | measured |  | Stroke measurement of heave device on Riser |  | RISER | Distance | P3 | D15
Anadarko | Holstein | EPRMS | M169 | Riser S-19 PT1 | psi | measured |  | Pressure transducer readings at point along Riser String, monitor internal pressure of riser |  | RISER | Distance | P3 | D16
Anadarko | Holstein | EPRMS | M170 | Riser S-19 PT2 | psi | measured |  | Pressure transducer readings at point along Riser String, monitor internal pressure of riser |  | RISER | Distance | P3 | D16
Anadarko | Holstein | EPRMS | M171 | Riser S-19 PT3 | psi | measured |  | Pressure transducer readings at point along Riser String, monitor internal pressure of riser |  | RISER | Distance | P4 | D17
Anadarko | Holstein | EPRMS | M172 | Riser S-19 PT4 | psi | measured |  | Pressure transducer readings at point along Riser String, monitor internal pressure of riser |  | RISER | Distance | P4 | D17
Anadarko | Holstein | EPRMS | M173 | Riser S-19 Stroke | ft | measured |  | Stroke measurement of heave device on Riser |  | RISER | Distance | P4 | D18
Anadarko | Holstein | EPRMS | M174 | Riser S-20 PT1 | psi | measured |  | Pressure transducer readings at point along Riser String, monitor internal pressure of riser |  | RISER | Distance | P4 | D18
Anadarko | Holstein | EPRMS | M175 | Riser S-20 PT2 | psi | measured |  | Pressure transducer readings at point along Riser String, monitor internal pressure of riser |  | RISER | Distance | P1 | D2
Anadarko | Holstein | EPRMS | M176 | Riser S-20 PT3 | psi | measured |  | Pressure transducer readings at point along Riser String, monitor internal pressure of riser |  | RISER | Distance | P1 | D2
Anadarko | Holstein | EPRMS | M177 | Riser S-20 PT4 | psi | measured |  | Pressure transducer readings at point along Riser String, monitor internal pressure of riser |  | RISER | Distance | P1 | D2
Anadarko | Holstein | EPRMS | M178 | Riser S-20 Stroke | ft | measured |  | Stroke measurement of heave device on Riser |  | RISER | Distance | P1 | D2
Anadarko | Holstein | EPRMS | M179 | Rig Activity | none | measured |  | Current operational status of the drilling rig |  | PRODUCTION | Distance | P1 | D2
Anadarko | Holstein | EPRMS | M180 | Bit Position | ft | measured |  | vertical location of the drill bit |  | PRODUCTION | Distance | P1 | D2
Anadarko | Holstein | EPRMS | M181 | Rate of Penetration | ft/hr | measured |  | rate at which the drill bit advances through the formation |  | PRODUCTION | Distance | P1 | D2
Anadarko | Holstein | EPRMS | M182 | Weight on Bit | lbs | measured |  | Force applied to the drill bit to facilitate drilling |  | PRODUCTION | Distance | P1 | D2
Anadarko | Holstein | EPRMS | M183 | Rotary Speed | rpm | measured |  | Rotational speed of the drill string |  | PRODUCTION | Distance | P1 | D2
Anadarko | Holstein | EPRMS | M184 | Mud Density Out | ppg | measured |  | Density of drilling mud as it returns from the wellbore |  | PRODUCTION | Distance | P1 | D2
Anadarko | Holstein | EPRMS | M185 | Mud Density In | ppg | measured |  | Density of the drilling mud being pumped into the well |  | PRODUCTION | Distance | P1 | D2
Anadarko | Holstein | EPRMS | M186 | Block Speed | ft/s | measured |  | Speed of the traveling block during operations |  | PRODUCTION | Distance | P1 | D2
Anadarko | Holstein | EPRMS | M187 | Bit Status | bool | measured |  | Operational status of the drill bit |  | PRODUCTION | Distance | P1 | D2
Anadarko | Holstein | EPRMS | M188 | UADCP Max Current Spd | knots | measured | UADCP Max Current Spd | Maximum speed of ocean currents measured by the UADCP |  | ADCP Deep *diff device? | Distance | P1 | D2
Anadarko | Holstein | EPRMS | M189 | UADCP Max Current Dir | deg | measured | UADCP Max Current Dir | Maximum direction of ocean currents measured by the UADCP |  | ADCP DEEP | Direction | P1 | D2
Anadarko | Holstein | EPRMS | M190 | HADCP Surface Current Spd | knots | measured | HADCP Surface Current Spd | Surface current speed measured by the HADCP |  | ADCP Surface | Distance | P1 | D2
Anadarko | Holstein | EPRMS | M191 | HADCP Surface Current Dir | deg | measured | HADCP Surface Current Dir | Surface current direction measured by the HADCP |  | ADCP Surface | Direction | P3 | D20
Anadarko | Holstein | EPRMS | M192 | LADCP Max Current Spd | knots | measured | LADCP Max Current Spd | Maximum speed of ocean currents measured by the LADCP |  | ADCP Deep | Distance | P3 | D20
Anadarko | Holstein | EPRMS | M193 | LADCP Max Current Dir | deg | measured | LADCP Max Current Dir | Maximum direction of ocean currents measured by the LADCP |  | ADCP Deep | Direction | P3 | D20
Anadarko | Holstein | EPRMS | M194 | SCR Roll Rate | deg/s | measured |  | Rotational movement of the SCR around longitudinal axis |  | SCR | Distance | P3 | D20
Anadarko | Holstein | EPRMS | M195 | SCR Pitch Rate | deg/s | measured |  | Rotational movement of the SCR around latitudinal axis |  | SCR | Distance | P3 | D20
Anadarko | Holstein | EPRMS | M196 | SCR Surge Acc | ft/s^2 | measured |  | Measured surge acceleration of SCR using biaxial accelerometers |  | SCR | Distance | P3 | D20
Anadarko | Holstein | EPRMS | M197 | SCR Sway Acc | ft/s^2 | measured |  | Measured sway acceleration of SCR using biaxial accelerometers |  | SCR | Distance | P3 | D20
Anadarko | Holstein | EPRMS | M198 | SCR Surge Acc Temp | degF | measured |  | Measured heave acceleration of SCR using vertical accelerometer |  | SCR | Distance | P11 | D209
Anadarko | Holstein | EPRMS | M199 | SCR Sway Acc Temp | degF | measured |  | Measured internal surge acceleration temperature of SCR used to correct temperature sensitive linear accelerometer using algorithm from manufacturer |  | SCR | Distance | P11 | D209
Anadarko | Holstein | EPRMS | M200 | SCR Reference | mV | measured |  | Measured internal sway acceleration temperature of SCR used to correct temperature sensitive linear accelerometer using algorithm from manufacturer |  | SCR | Distance | P11 | D211
Anadarko | Holstein | EPRMS | M201 | SCR Battery/Input | mV | measured |  | Measured internal heave acceleration temperature of SCR used to correct temperature sensitive linear accelerometer using algorithm from manufacturer |  | SCR | Distance | P11 | D211
Anadarko | Holstein | EPRMS | M202 | SCR TOP TENSION MAG | kips | measured |  | Magnitude of top tension force on the SCR |  | SCR | Distance | P11 | D211
Anadarko | Holstein | EPRMS | M203 | SCR MAX STRESS TOP MAG | kips | measured |  | Maximum stress detected at the top of the SCR |  | SCR | Distance | P11 | D211
Anadarko | Holstein | EPRMS | M204 | SCR MAX STRESS BTM | kips | measured |  | Maximum stress detected at the bottom of the SCR |  | SCR | Distance | P11 | D211
Anadarko | Holstein | EPRMS | M205 | SCR Temp Station15 | deg | measured |  | Temperature measurements at sensor location along the SCR |  | SCR | Direction | P11 | D211
Anadarko | Holstein | EPRMS | M206 | SCR Temp Station12 | deg | measured |  | Temperature measurements at sensor location along the SCR |  | SCR | Direction | P11 | D211
Anadarko | Holstein | EPRMS | M207 | Airgap North OL | ft | measured | N Raw Airgap | Raw Air Gap - distance from sensor head to water surface | North | North Airgap | Distance | P11 | D211
Anadarko | Holstein | EPRMS | M208 | Airgap South OL | ft | measured | S Raw Airgap | Raw Air Gap - distance from sensor head to water surface | South | South Airgap | Distance | P11 | D211
Anadarko | Holstein | EPRMS | M209 | Airgap East OL | ft | measured | E Raw Airgap | Raw Air Gap - distance from sensor head to water surface | East | East Airgap | Distance | P11 | D211
Anadarko | Holstein | EPRMS | M210 | Airgap West OL | ft | measured | W Raw Airgap | Raw Air Gap - distance from sensor head to water surface | West | West Airgap | Distance | P11 | D211
Anadarko | Holstein | EPRMS | D1 | Surge Accel COR | ft/s^2 | derived |  | Measured surge accelerations corrected for temperature using the algorithm from the manufacturer |  | Derived | Distance | P11 | D211
Anadarko | Holstein | EPRMS | D2 | Sway Accel COR | ft/s^2 | derived |  | Measured sway accelerations corrected for temperature using the algorithm from the manufacturer |  | Derived | Distance | P11 | D211
Anadarko | Holstein | EPRMS | D3 | Heave Accel COR | ft/s^2 | derived |  | Measured heave accelerations corrected for temperature using the algorithm from the manufacturer |  | Derived | Distance | P11 | D211
Anadarko | Holstein | EPRMS | D4 | Spar Roll | deg | derived |  | Remove mean from the measured roll rate; integrate using trapezoidal rule |  | Derived | Direction | P11 | D211
Anadarko | Holstein | EPRMS | D5 | Spar Pitch | deg | derived |  | Remove mean from the measured pitch rate; integrate using trapezoidal rule |  | Derived | Direction | P11 | D211
Anadarko | Holstein | EPRMS | D6 | RMS Spar Pitch/Roll | deg | derived |  | RMS value of pitch motion of spar; RMS value of roll motion of spar |  | Derived | Direction | P11 | D212
Anadarko | Holstein | EPRMS | D7 | Spar Tilt Platform North | deg | derived |  | Component of the spar’s platform tilt in the northward direction |  | Derived | Direction | P11 | D212
Anadarko | Holstein | EPRMS | D8 | Spar Tilt Platform East | deg | derived |  | Component of the spar’s platform tilt in the eastward direction |  | Derived | Direction | P11 | D212
Anadarko | Holstein | EPRMS | D9 | Spar Tilt | deg | derived |  | Total magnitude of the spar platform’s tilt from vertical |  | Derived | Direction | P11 | D212
Anadarko | Holstein | EPRMS | D10 | Spar Tilt Direction | degT | derived |  | Direction toward which the spar is tilting, relative to true north |  | Derived | Direction | P11 | D212
Anadarko | Holstein | EPRMS | D11 | RMS Deck Acceleration | ft/s^2 | derived |  | RMS value of acceleration measured on the deck of the platform |  | Derived | Distance | P11 | D212
Anadarko | Holstein | EPRMS | D12 | 30 Min Avg Bar. Pressure | mbars | derived |  | 30 minute running average of barometric pressure |  | Derived | Distance | P11 | D212
Anadarko | Holstein | EPRMS | D13 | 30 Min Avg Air Temp | degF | derived |  | 30 minute running average of air temperature |  | Derived | Distance | P11 | D212
Anadarko | Holstein | EPRMS | D14 | 30 Min Avg Humidity | % | derived |  | 30 minute running average of relative humidity |  | Derived | Distance | P11 | D212
Anadarko | Holstein | EPRMS | D15 | GPS1EC Latitude | deg | derived |  | Calculated Latitude using DegMin, DecMin and DecMin2 as measured at East Crane GPS1 |  | Derived | Direction | P11 | D212
Anadarko | Holstein | EPRMS | D16 | GPS1EC Longitude | deg | derived |  | Calculated Longitude using DegMin, DecMin and DecMin2 as measured at East Crane GPS1 |  | Derived | Direction | P11 | D212
Anadarko | Holstein | EPRMS | D17 | GPS2WC Latitude | deg | derived |  | Calculated Latitude using DegMin, DecMin and DecMin2 as measured at West Crane GPS2 |  | Derived | Direction | P11 | D212
Anadarko | Holstein | EPRMS | D18 | GPS2WC Longitude | deg | derived |  | Calculated Longitude using DegMin, DecMin and DecMin2 as measured at West Crane GPS2 |  | Derived | Direction | P11 | D212
Anadarko | Holstein | EPRMS | D19 | GPS1EC Spar Northings | ft | derived |  | Northings at the East Crane GPS1 antenna location, measured from platform reference position | Corrected at the center of the platform | Derived | Distance | P11 | D212
Anadarko | Holstein | EPRMS | D20 | GPS1EC Spar Eastings | ft | derived |  | Eastings at the East Crane GPS1 antenna location, measured from platform reference position | Corrected at the center of the platform | Derived | Distance | P11 | D212
Anadarko | Holstein | EPRMS | D21 | GPS2WC Spar Northings | ft | derived |  | Northings at the West Crane GPS2 antenna location, measured from platform reference position | Corrected at the center of the platform | Derived | Distance | P11 | D212
Anadarko | Holstein | EPRMS | D22 | GPS2WC Spar Eastings | ft | derived |  | Eastings at the West Crane GPS2 antenna location, measured from platform reference position | Corrected at the center of the platform | Derived | Distance | P11 | D214
Anadarko | Holstein | EPRMS | D23 | COMBO Spar Northings | ft | derived |  | Combined Northings at the platform origin measured from platform reference position, from all GPS measurements |  | Derived | Distance | P11 | D214
Anadarko | Holstein | EPRMS | D24 | COMBO Spar Eastings | ft | derived |  | Combined Eastings at the platform origin measured from platform reference position, from all GPS measurements |  | Derived | Distance | P11 | D214
Anadarko | Holstein | EPRMS | D25 | UTM Spar Northings | ft | derived |  | Vertical distance from equator |  | Derived | Distance | P11 | D214
Anadarko | Holstein | EPRMS | D26 | UTM Spar Eastings | ft | derived |  | Horizontal distance from central meridian of a UTM zone |  | Derived | Distance | P11 | D214
Anadarko | Holstein | EPRMS | D27 | Avg GPS1EC Spar Northings | ft | derived |  | 15 minute running average of EC Northings |  | Derived | Distance | P11 | D214
Anadarko | Holstein | EPRMS | D28 | Avg GPS1EC Spar Eastings | ft | derived |  | 15 minute running average of EC Eastings |  | Derived | Distance | P11 | D216
Anadarko | Holstein | EPRMS | D29 | Avg GPS2WC Spar Northings | ft | derived |  | 15 minute running average of WC Northings |  | Derived | Distance | P11 | D216
Anadarko | Holstein | EPRMS | D30 | Avg GPS2WC Spar Eastings | ft | derived |  | 15 minute running average of WC Eastings |  | Derived | Distance | P11 | D217
Anadarko | Holstein | EPRMS | D31 | Avg COMBO Spar Northings | ft | derived |  | 15 minute running average of Combo/Best Northings |  | Derived | Distance | P11 | D217
Anadarko | Holstein | EPRMS | D32 | Avg COMBO Spar Eastings | ft | derived |  | 15 minute running average of Combo/Best Eastings |  | Derived | Distance | P11 | D218
Anadarko | Holstein | EPRMS | D33 | EC True Wind Direction | degT | derived | EC Wind Dir | True Wind direction FROM measured clockwise relateive to True North at the wind sensor mounted on the east crane | EC | Derived | Direction | P11 | D218
Anadarko | Holstein | EPRMS | D34 | EC North Wind Speed | knots | derived | EC North Wind Spd | Wind speed component along True North direction, measured in knots at the wind sensor mounted on east crane | EC | Derived | Distance | P4 | D22
Anadarko | Holstein | EPRMS | D35 | EC East Wind Speed | knots | derived | EC East Wind Spd | Wind speed component along True East direction, measured in knots at the wind sensor mounted on east crane | EC | Derived | Distance | P4 | D22
Anadarko | Holstein | EPRMS | D36 | WC True Wind Direction | degT | derived | WC Wind Dir | True Wind direction FROM measured clockwise relateive to True North at the wind sensor mounted on the west crane | WC | Derived | Direction | P4 | D22
Anadarko | Holstein | EPRMS | D37 | WC North Wind Speed | knots | derived | WC North Wind Spd | Wind speed component along True North direction, measured in knots at the wind sensor mounted on west crane | WC | Derived | Distance | P4 | D22
Anadarko | Holstein | EPRMS | D38 | WC East Wind Speed | knots | derived | WC East Wind Spd | Wind speed component along True East direction, measured in knots at the wind sensor mounted on west crane | WC | Derived | Distance | P4 | D22
Anadarko | Holstein | EPRMS | D39 | Best Wind Speed | knots | derived | Best Wind Spd | Highest wind speed of all available quality controlled wind speed measurements, taken at correspoding measured elevations only |  | Derived | Distance | P4 | D22
Anadarko | Holstein | EPRMS | D40 | Best Wind Direction | degT | derived | Best Wind Dir | Wind Direction FROM, in deg clockwise relative to True North, corresponding to the highest wind speed from the available quality controlled wind speed measurements |  | Derived | Direction | P4 | D22
Anadarko | Holstein | EPRMS | D41 | 30 Min Avg Wind Speed | knots | derived | Best 30min Wind Spd | 30minute runing average of the highest wind speed from all available quality control wind speed measurements |  | Derived | Distance | P12 | D224
Anadarko | Holstein | EPRMS | D42 | 30 Min Avg Wind Direction | degT | derived | Best 30min Wind Dir | 30minute running average of the Wind Direction FROM, in deg clockwise relative to True North, corresponding to the highest wind speed from the available quality controlled wind speed measurements |  | Derived | Direction | P12 | D224
Anadarko | Holstein | EPRMS | D43 | Mooring PayIn 1 | ft | derived |  | Amount of mooring line retracted |  | Derived | Distance | P12 | D224
Anadarko | Holstein | EPRMS | D44 | Mooring PayIn 2 | ft | derived |  | Amount of mooring line retracted |  | Derived | Distance | P12 | D225
Anadarko | Holstein | EPRMS | D45 | Mooring PayIn 3 | ft | derived |  | Amount of mooring line retracted |  | Derived | Distance | P12 | D225
Anadarko | Holstein | EPRMS | D46 | Mooring PayIn 4 | ft | derived |  | Amount of mooring line retracted |  | Derived | Distance | P12 | D225
Anadarko | Holstein | EPRMS | D47 | Mooring PayIn 5 | ft | derived |  | Amount of mooring line retracted |  | Derived | Distance | P12 | D226
Anadarko | Holstein | EPRMS | D48 | Mooring PayIn 6 | ft | derived |  | Amount of mooring line retracted |  | Derived | Distance | P12 | D226
Anadarko | Holstein | EPRMS | D49 | Mooring PayIn 7 | ft | derived |  | Amount of mooring line retracted |  | Derived | Distance | P12 | D226
Anadarko | Holstein | EPRMS | D50 | Mooring PayIn 8 | ft | derived |  | Amount of mooring line retracted |  | Derived | Distance | P12 | D227
Anadarko | Holstein | EPRMS | D51 | Mooring PayIn 9 | ft | derived |  | Amount of mooring line retracted |  | Derived | Distance | P12 | D227
Anadarko | Holstein | EPRMS | D52 | Mooring PayIn 10 | ft | derived |  | Amount of mooring line retracted |  | Derived | Distance | P12 | D227
Anadarko | Holstein | EPRMS | D53 | Mooring PayIn 11 | ft | derived |  | Amount of mooring line retracted |  | Derived | Distance | P3 | D236
Anadarko | Holstein | EPRMS | D54 | Mooring PayIn 12 | ft | derived |  | Amount of mooring line retracted |  | Derived | Distance | P4 | D237
Anadarko | Holstein | EPRMS | D55 | Mooring PayIn 13 | ft | derived |  | Amount of mooring line retracted |  | Derived | Distance | P5 | D24
Anadarko | Holstein | EPRMS | D56 | Mooring PayIn 14 | ft | derived |  | Amount of mooring line retracted |  | Derived | Distance | P5 | D24
Anadarko | Holstein | EPRMS | D57 | Mooring PayIn 15 | ft | derived |  | Amount of mooring line retracted |  | Derived | Distance | P5 | D25
Anadarko | Holstein | EPRMS | D58 | Mooring PayIn 16 | ft | derived |  | Amount of mooring line retracted |  | Derived | Distance | P5 | D26
Anadarko | Holstein | EPRMS | D59 | Riser S-01 Load PT1 | kips | derived |  | Load readings from pressure transducers at position along Riser |  | Derived | Distance | P1 | D3
Anadarko | Holstein | EPRMS | D60 | Riser S-01 Load PT2 | kips | derived |  | Load readings from pressure transducers at position along Riser |  | Derived | Distance | P1 | D3
Anadarko | Holstein | EPRMS | D61 | Riser S-01 Load PT3 | kips | derived |  | Load readings from pressure transducers at position along Riser |  | Derived | Distance | P1 | D3
Anadarko | Holstein | EPRMS | D62 | Riser S-01 Load PT4 | kips | derived |  | Load readings from pressure transducers at position along Riser |  | Derived | Distance | P1 | D3
Anadarko | Holstein | EPRMS | D63 | Riser S-01 Tension | kips | derived |  | Total tension measured in Riser |  | Derived | Distance | P1 | D3
Anadarko | Holstein | EPRMS | D64 | Riser S-01 TF | kip/kip | derived |  | Measured force component in the Riser |  | Derived | Distance | P1 | D3
Anadarko | Holstein | EPRMS | D65 | Riser S-01 PT1 Diff | psi | derived |  | Differential pressure values from sensor |  | Derived | Distance | P1 | D3
Anadarko | Holstein | EPRMS | D66 | Riser S-01 PT2 Diff | psi | derived |  | Differential pressure values from sensor |  | Derived | Distance | P1 | D3
Anadarko | Holstein | EPRMS | D67 | Riser S-01 PT3 Diff | psi | derived |  | Differential pressure values from sensor |  | Derived | Distance | P1 | D3
Anadarko | Holstein | EPRMS | D68 | Riser S-01 PT4 Diff | psi | derived |  | Differential pressure values from sensor |  | Derived | Distance | P1 | D3
Anadarko | Holstein | EPRMS | D69 | Riser S-02 Load PT1 | kips | derived |  | Load readings from pressure transducers at position along Riser |  | Derived | Distance | P1 | D3
Anadarko | Holstein | EPRMS | D70 | Riser S-02 Load PT2 | kips | derived |  | Load readings from pressure transducers at position along Riser |  | Derived | Distance | P1 | D3
Anadarko | Holstein | EPRMS | D71 | Riser S-02 Load PT3 | kips | derived |  | Load readings from pressure transducers at position along Riser |  | Derived | Distance | P1 | D3
Anadarko | Holstein | EPRMS | D72 | Riser S-02 Load PT4 | kips | derived |  | Load readings from pressure transducers at position along Riser |  | Derived | Distance | P1 | D3
Anadarko | Holstein | EPRMS | D73 | Riser S-02 Tension | kips | derived |  | Total tension measured in Riser |  | Derived | Distance | P1 | D3
Anadarko | Holstein | EPRMS | D74 | Riser S-02 TF | kip/kip | derived |  | Measured force component in the Riser |  | Derived | Distance | P1 | D3
Anadarko | Holstein | EPRMS | D75 | Riser S-02 PT1 Diff | psi | derived |  | Differential pressure values from sensor |  | Derived | Distance | P6 | D33
Anadarko | Holstein | EPRMS | D76 | Riser S-02 PT2 Diff | psi | derived |  | Differential pressure values from sensor |  | Derived | Distance | P6 | D33
Anadarko | Holstein | EPRMS | D77 | Riser S-02 PT3 Diff | psi | derived |  | Differential pressure values from sensor |  | Derived | Distance | P6 | D33
Anadarko | Holstein | EPRMS | D78 | Riser S-02 PT4 Diff | psi | derived |  | Differential pressure values from sensor |  | Derived | Distance | P6 | D34
Anadarko | Holstein | EPRMS | D79 | Riser S-03 Load PT1 | kips | derived |  | Load readings from pressure transducers at position along Riser |  | Derived | Distance | P6 | D35
Anadarko | Holstein | EPRMS | D80 | Riser S-03 Load PT2 | kips | derived |  | Load readings from pressure transducers at position along Riser |  | Derived | Distance | P7 | D36
Anadarko | Holstein | EPRMS | D81 | Riser S-03 Load PT3 | kips | derived |  | Load readings from pressure transducers at position along Riser |  | Derived | Distance | P7 | D36
Anadarko | Holstein | EPRMS | D82 | Riser S-03 Load PT4 | kips | derived |  | Load readings from pressure transducers at position along Riser |  | Derived | Distance | P7 | D36
Anadarko | Holstein | EPRMS | D83 | Riser S-03 Tension | kips | derived |  | Total tension measured in Riser |  | Derived | Distance | P7 | D37
Anadarko | Holstein | EPRMS | D84 | Riser S-03 TF | kip/kip | derived |  | Measured force component in the Riser |  | Derived | Distance | P7 | D38
Anadarko | Holstein | EPRMS | D85 | Riser S-03 PT1 Diff | psi | derived |  | Differential pressure values from sensor |  | Derived | Distance | P8 | D39
Anadarko | Holstein | EPRMS | D86 | Riser S-03 PT2 Diff | psi | derived |  | Differential pressure values from sensor |  | Derived | Distance | P8 | D39
Anadarko | Holstein | EPRMS | D87 | Riser S-03 PT3 Diff | psi | derived |  | Differential pressure values from sensor |  | Derived | Distance | P8 | D40
Anadarko | Holstein | EPRMS | D88 | Riser S-03 PT4 Diff | psi | derived |  | Differential pressure values from sensor |  | Derived | Distance | P8 | D40
Anadarko | Holstein | EPRMS | D89 | Riser S-04 Load PT1 | kips | derived |  | Load readings from pressure transducers at position along Riser |  | Derived | Distance | P8 | D40
Anadarko | Holstein | EPRMS | D90 | Riser S-04 Load PT2 | kips | derived |  | Load readings from pressure transducers at position along Riser |  | Derived | Distance | P8 | D40
Anadarko | Holstein | EPRMS | D91 | Riser S-04 Load PT3 | kips | derived |  | Load readings from pressure transducers at position along Riser |  | Derived | Distance | P1 | D7
Anadarko | Holstein | EPRMS | D92 | Riser S-04 Load PT4 | kips | derived |  | Load readings from pressure transducers at position along Riser |  | Derived | Distance | P1 | D7
Anadarko | Holstein | EPRMS | D93 | Riser S-04 Tension | kips | derived |  | Total tension measured in Riser |  | Derived | Distance | P1 | D7
Anadarko | Holstein | EPRMS | D94 | Riser S-04 TF | kip/kip | derived |  | Measured force component in the Riser |  | Derived | Distance | P1 | D7
Anadarko | Holstein | EPRMS | D95 | Riser S-04 PT1 Diff | psi | derived |  | Differential pressure values from sensor |  | Derived | Distance | P1 | D7
Anadarko | Holstein | EPRMS | D96 | Riser S-04 PT2 Diff | psi | derived |  | Differential pressure values from sensor |  | Derived | Distance | P1 | D7
Anadarko | Holstein | EPRMS | D97 | Riser S-04 PT3 Diff | psi | derived |  | Differential pressure values from sensor |  | Derived | Distance | P1 | D7
Anadarko | Holstein | EPRMS | D98 | Riser S-04 PT4 Diff | psi | derived |  | Differential pressure values from sensor |  | Derived | Distance | P1 | D8
Anadarko | Holstein | EPRMS | D99 | Riser S-05 Load PT1 | kips | derived |  | Load readings from pressure transducers at position along Riser |  | Derived | Distance | P1 | D8
Anadarko | Holstein | EPRMS | D100 | Riser S-05 Load PT2 | kips | derived |  | Load readings from pressure transducers at position along Riser |  | Derived | Distance | P1 | D8
Anadarko | Holstein | EPRMS | D101 | Riser S-05 Load PT3 | kips | derived |  | Load readings from pressure transducers at position along Riser |  | Derived | Distance | P1 | D8
Anadarko | Holstein | EPRMS | D102 | Riser S-05 Load PT4 | kips | derived |  | Load readings from pressure transducers at position along Riser |  | Derived | Distance | P1 | D8
Anadarko | Holstein | EPRMS | D103 | Riser S-05 Tension | kips | derived |  | Total tension measured in Riser |  | Derived | Distance | P1 | D8
Anadarko | Holstein | EPRMS | D104 | Riser S-05 TF | kip/kip | derived |  | Measured force component in the Riser |  | Derived | Distance | P1 | D8
Anadarko | Holstein | EPRMS | D105 | Riser S-05 PT1 Diff | psi | derived |  | Differential pressure values from sensor |  | Derived | Distance | P8 | D238
Anadarko | Holstein | EPRMS | D106 | Riser S-05 PT2 Diff | psi | derived |  | Differential pressure values from sensor |  | Derived | Distance | P9 | D43
Anadarko | Holstein | EPRMS | D107 | Riser S-05 PT3 Diff | psi | derived |  | Differential pressure values from sensor |  | Derived | Distance | P9 | D44
Anadarko | Holstein | EPRMS | D108 | Riser S-05 PT4 Diff | psi | derived |  | Differential pressure values from sensor |  | Derived | Distance | P9 | D45
Anadarko | Holstein | EPRMS | D109 | Riser S-07 Load PT1 | kips | derived |  | Load readings from pressure transducers at position along Riser |  | Derived | Distance | P9 | D46
Anadarko | Holstein | EPRMS | D110 | Riser S-07 Load PT2 | kips | derived |  | Load readings from pressure transducers at position along Riser |  | Derived | Distance | P9 | D47
Anadarko | Holstein | EPRMS | D111 | Riser S-07 Load PT3 | kips | derived |  | Load readings from pressure transducers at position along Riser |  | Derived | Distance | P9 | D48
Anadarko | Holstein | EPRMS | D112 | Riser S-07 Load PT4 | kips | derived |  | Load readings from pressure transducers at position along Riser |  | Derived | Distance | P9 | D49
Anadarko | Holstein | EPRMS | D113 | Riser S-07 Tension | kips | derived |  | Total tension measured in Riser |  | Derived | Distance | P9 | D50
Anadarko | Holstein | EPRMS | D114 | Riser S-07 TF | kip/kip | derived |  | Measured force component in the Riser |  | Derived | Distance | P9 | D51
Anadarko | Holstein | EPRMS | D115 | Riser S-07 PT1 Diff | psi | derived |  | Differential pressure values from sensor |  | Derived | Distance | P9 | D52
Anadarko | Holstein | EPRMS | D116 | Riser S-07 PT2 Diff | psi | derived |  | Differential pressure values from sensor |  | Derived | Distance | P9 | D53
Anadarko | Holstein | EPRMS | D117 | Riser S-07 PT3 Diff | psi | derived |  | Differential pressure values from sensor |  | Derived | Distance | P9 | D54
Anadarko | Holstein | EPRMS | D118 | Riser S-07 PT4 Diff | psi | derived |  | Differential pressure values from sensor |  | Derived | Distance | P9 | D55
Anadarko | Holstein | EPRMS | D119 | Riser S-09 Load PT1 | kips | derived |  | Load readings from pressure transducers at position along Riser |  | Derived | Distance | P9 | D56
Anadarko | Holstein | EPRMS | D120 | Riser S-09 Load PT2 | kips | derived |  | Load readings from pressure transducers at position along Riser |  | Derived | Distance | P9 | D57
Anadarko | Holstein | EPRMS | D121 | Riser S-09 Load PT3 | kips | derived |  | Load readings from pressure transducers at position along Riser |  | Derived | Distance | P9 | D58
Anadarko | Holstein | EPRMS | D122 | Riser S-09 Load PT4 | kips | derived |  | Load readings from pressure transducers at position along Riser |  | Derived | Distance | P9
Anadarko | Holstein | EPRMS | D123 | Riser S-09 Tension | kips | derived |  | Total tension measured in Riser |  | Derived | Distance | P10 | D59
Anadarko | Holstein | EPRMS | D124 | Riser S-09 TF | kip/kip | derived |  | Measured force component in the Riser |  | Derived | Distance | P10 | D60
Anadarko | Holstein | EPRMS | D125 | Riser S-09 PT1 Diff | psi | derived |  | Differential pressure values from sensor |  | Derived | Distance | P10 | D61
Anadarko | Holstein | EPRMS | D126 | Riser S-09 PT2 Diff | psi | derived |  | Differential pressure values from sensor |  | Derived | Distance | P10 | D62
Anadarko | Holstein | EPRMS | D127 | Riser S-09 PT3 Diff | psi | derived |  | Differential pressure values from sensor |  | Derived | Distance | P10 | D63
Anadarko | Holstein | EPRMS | D128 | Riser S-09 PT4 Diff | psi | derived |  | Differential pressure values from sensor |  | Derived | Distance | P10 | D64
Anadarko | Holstein | EPRMS | D129 | Riser S-12 Load PT1 | kips | derived |  | Load readings from pressure transducers at position along Riser |  | Derived | Distance | P10 | D65
Anadarko | Holstein | EPRMS | D130 | Riser S-12 Load PT2 | kips | derived |  | Load readings from pressure transducers at position along Riser |  | Derived | Distance | P10 | D66
Anadarko | Holstein | EPRMS | D131 | Riser S-12 Load PT3 | kips | derived |  | Load readings from pressure transducers at position along Riser |  | Derived | Distance | P10 | D67
Anadarko | Holstein | EPRMS | D132 | Riser S-12 Load PT4 | kips | derived |  | Load readings from pressure transducers at position along Riser |  | Derived | Distance | P10 | D68
Anadarko | Holstein | EPRMS | D133 | Riser S-12 Tension | kips | derived |  | Total tension measured in Riser |  | Derived | Distance | P10 | D69
Anadarko | Holstein | EPRMS | D134 | Riser S-12 TF | kip/kip | derived |  | Measured force component in the Riser |  | Derived | Distance | P10 | D70
Anadarko | Holstein | EPRMS | D135 | Riser S-12 PT1 Diff | psi | derived |  | Differential pressure values from sensor |  | Derived | Distance | P10 | D71
Anadarko | Holstein | EPRMS | D136 | Riser S-12 PT2 Diff | psi | derived |  | Differential pressure values from sensor |  | Derived | Distance | P10 | D72
Anadarko | Holstein | EPRMS | D137 | Riser S-12 PT3 Diff | psi | derived |  | Differential pressure values from sensor |  | Derived | Distance | P10 | D73
Anadarko | Holstein | EPRMS | D138 | Riser S-12 PT4 Diff | psi | derived |  | Differential pressure values from sensor |  | Derived | Distance | P10 | D74
Anadarko | Holstein | EPRMS | D139 | Riser S-13 Load PT1 | kips | derived |  | Load readings from pressure transducers at position along Riser |  | Derived | Distance | P10 | D75
Anadarko | Holstein | EPRMS | D140 | Riser S-13 Load PT2 | kips | derived |  | Load readings from pressure transducers at position along Riser |  | Derived | Distance | P10 | D76
Anadarko | Holstein | EPRMS | D141 | Riser S-13 Load PT3 | kips | derived |  | Load readings from pressure transducers at position along Riser |  | Derived | Distance | P10 | D77
Anadarko | Holstein | EPRMS | D142 | Riser S-13 Load PT4 | kips | derived |  | Load readings from pressure transducers at position along Riser |  | Derived | Distance | P10 | D78
Anadarko | Holstein | EPRMS | D143 | Riser S-13 Tension | kips | derived |  | Total tension measured in Riser |  | Derived | Distance | P10 | D79
Anadarko | Holstein | EPRMS | D144 | Riser S-13 TF | kip/kip | derived |  | Measured force component in the Riser |  | Derived | Distance | P10 | D80
Anadarko | Holstein | EPRMS | D145 | Riser S-13 PT1 Diff | psi | derived |  | Differential pressure values from sensor |  | Derived | Distance | P10 | D81
Anadarko | Holstein | EPRMS | D146 | Riser S-13 PT2 Diff | psi | derived |  | Differential pressure values from sensor |  | Derived | Distance | P10 | D82
Anadarko | Holstein | EPRMS | D147 | Riser S-13 PT3 Diff | psi | derived |  | Differential pressure values from sensor |  | Derived | Distance | P10 | D83
Anadarko | Holstein | EPRMS | D148 | Riser S-13 PT4 Diff | psi | derived |  | Differential pressure values from sensor |  | Derived | Distance | P10 | D84
Anadarko | Holstein | EPRMS | D149 | Riser S-15 Load PT1 | kips | derived |  | Load readings from pressure transducers at position along Riser |  | Derived | Distance | P10 | D85
Anadarko | Holstein | EPRMS | D150 | Riser S-15 Load PT2 | kips | derived |  | Load readings from pressure transducers at position along Riser |  | Derived | Distance | P10 | D86
Anadarko | Holstein | EPRMS | D151 | Riser S-15 Load PT3 | kips | derived |  | Load readings from pressure transducers at position along Riser |  | Derived | Distance | P10 | D87
Anadarko | Holstein | EPRMS | D152 | Riser S-15 Load PT4 | kips | derived |  | Load readings from pressure transducers at position along Riser |  | Derived | Distance | P10 | D88
Anadarko | Holstein | EPRMS | D153 | Riser S-15 Tension | kips | derived |  | Total tension measured in Riser |  | Derived | Distance | P10 | D89
Anadarko | Holstein | EPRMS | D154 | Riser S-15 TF | kip/kip | derived |  | Measured force component in the Riser |  | Derived | Distance | P10 | D90
Anadarko | Holstein | EPRMS | D155 | Riser S-15 PT1 Diff | psi | derived |  | Differential pressure values from sensor |  | Derived | Distance | P10 | D91
Anadarko | Holstein | EPRMS | D156 | Riser S-15 PT2 Diff | psi | derived |  | Differential pressure values from sensor |  | Derived | Distance | P10 | D92
Anadarko | Holstein | EPRMS | D157 | Riser S-15 PT3 Diff | psi | derived |  | Differential pressure values from sensor |  | Derived | Distance | P10 | D93
Anadarko | Holstein | EPRMS | D158 | Riser S-15 PT4 Diff | psi | derived |  | Differential pressure values from sensor |  | Derived | Distance | P10 | D94
Anadarko | Holstein | EPRMS | D159 | Riser S-08 Load PT1 | kips | derived |  | Load readings from pressure transducers at position along Riser |  | Derived | Distance | P10 | D95
Anadarko | Holstein | EPRMS | D160 | Riser S-08 Load PT2 | kips | derived |  | Load readings from pressure transducers at position along Riser |  | Derived | Distance | P10 | D96
Anadarko | Holstein | EPRMS | D161 | Riser S-08 Load PT3 | kips | derived |  | Load readings from pressure transducers at position along Riser |  | Derived | Distance | P10 | D97
Anadarko | Holstein | EPRMS | D162 | Riser S-08 Load PT4 | kips | derived |  | Load readings from pressure transducers at position along Riser |  | Derived | Distance | P10 | D98
Anadarko | Holstein | EPRMS | D163 | Riser S-08 Tension | kips | derived |  | Total tension measured in Riser |  | Derived | Distance | P10 | D99
Anadarko | Holstein | EPRMS | D164 | Riser S-08 TF | kip/kip | derived |  | Measured force component in the Riser |  | Derived | Distance | P10 | D100
Anadarko | Holstein | EPRMS | D165 | Riser S-08 PT1 Diff | psi | derived |  | Differential pressure values from sensor |  | Derived | Distance | P10 | D101
Anadarko | Holstein | EPRMS | D166 | Riser S-08 PT2 Diff | psi | derived |  | Differential pressure values from sensor |  | Derived | Distance | P10 | D102
Anadarko | Holstein | EPRMS | D167 | Riser S-08 PT3 Diff | psi | derived |  | Differential pressure values from sensor |  | Derived | Distance | P10 | D103
Anadarko | Holstein | EPRMS | D168 | Riser S-08 PT4 Diff | psi | derived |  | Differential pressure values from sensor |  | Derived | Distance | P10 | D104
Anadarko | Holstein | EPRMS | D169 | Riser S-17 Load PT1 | kips | derived |  | Load readings from pressure transducers at position along Riser |  | Derived | Distance | P10 | D105
Anadarko | Holstein | EPRMS | D170 | Riser S-17 Load PT2 | kips | derived |  | Load readings from pressure transducers at position along Riser |  | Derived | Distance | P10 | D106
Anadarko | Holstein | EPRMS | D171 | Riser S-17 Load PT3 | kips | derived |  | Load readings from pressure transducers at position along Riser |  | Derived | Distance | P10 | D107
Anadarko | Holstein | EPRMS | D172 | Riser S-17 Load PT4 | kips | derived |  | Load readings from pressure transducers at position along Riser |  | Derived | Distance | P10 | D108
Anadarko | Holstein | EPRMS | D173 | Riser S-17 Tension | kips | derived |  | Total tension measured in Riser |  | Derived | Distance | P10 | D109
Anadarko | Holstein | EPRMS | D174 | Riser S-17 TF | kip/kip | derived |  | Measured force component in the Riser |  | Derived | Distance | P10 | D110
Anadarko | Holstein | EPRMS | D175 | Riser S-17 PT1 Diff | psi | derived |  | Differential pressure values from sensor |  | Derived | Distance | P10 | D111
Anadarko | Holstein | EPRMS | D176 | Riser S-17 PT2 Diff | psi | derived |  | Differential pressure values from sensor |  | Derived | Distance | P10 | D112
Anadarko | Holstein | EPRMS | D177 | Riser S-17 PT3 Diff | psi | derived |  | Differential pressure values from sensor |  | Derived | Distance | P10 | D113
Anadarko | Holstein | EPRMS | D178 | Riser S-17 PT4 Diff | psi | derived |  | Differential pressure values from sensor |  | Derived | Distance | P10 | D114
Anadarko | Holstein | EPRMS | D179 | Riser S-18 Load PT1 | kips | derived |  | Load readings from pressure transducers at position along Riser |  | Derived | Distance | P10 | D115
Anadarko | Holstein | EPRMS | D180 | Riser S-18 Load PT2 | kips | derived |  | Load readings from pressure transducers at position along Riser |  | Derived | Distance | P10 | D116
Anadarko | Holstein | EPRMS | D181 | Riser S-18 Load PT3 | kips | derived |  | Load readings from pressure transducers at position along Riser |  | Derived | Distance | P10 | D117
Anadarko | Holstein | EPRMS | D182 | Riser S-18 Load PT4 | kips | derived |  | Load readings from pressure transducers at position along Riser |  | Derived | Distance | P10 | D118
Anadarko | Holstein | EPRMS | D183 | Riser S-18 Tension | kips | derived |  | Total tension measured in Riser |  | Derived | Distance | P10 | D119
Anadarko | Holstein | EPRMS | D184 | Riser S-18 TF | kip/kip | derived |  | Measured force component in the Riser |  | Derived | Distance | P10 | D120
Anadarko | Holstein | EPRMS | D185 | Riser S-18 PT1 Diff | psi | derived |  | Differential pressure values from sensor |  | Derived | Distance | P10 | D121
Anadarko | Holstein | EPRMS | D186 | Riser S-18 PT2 Diff | psi | derived |  | Differential pressure values from sensor |  | Derived | Distance | P10 | D122
Anadarko | Holstein | EPRMS | D187 | Riser S-18 PT3 Diff | psi | derived |  | Differential pressure values from sensor |  | Derived | Distance | P10 | D123
Anadarko | Holstein | EPRMS | D188 | Riser S-18 PT4 Diff | psi | derived |  | Differential pressure values from sensor |  | Derived | Distance | P10 | D124
Anadarko | Holstein | EPRMS | D189 | Riser S-19 Load PT1 | kips | derived |  | Load readings from pressure transducers at position along Riser |  | Derived | Distance | P10 | D125
Anadarko | Holstein | EPRMS | D190 | Riser S-19 Load PT2 | kips | derived |  | Load readings from pressure transducers at position along Riser |  | Derived | Distance | P10 | D126
Anadarko | Holstein | EPRMS | D191 | Riser S-19 Load PT3 | kips | derived |  | Load readings from pressure transducers at position along Riser |  | Derived | Distance | P10 | D127
Anadarko | Holstein | EPRMS | D192 | Riser S-19 Load PT4 | kips | derived |  | Load readings from pressure transducers at position along Riser |  | Derived | Distance | P10 | D128
Anadarko | Holstein | EPRMS | D193 | Riser S-19 Tension | kips | derived |  | Total tension measured in Riser |  | Derived | Distance | P10 | D129
Anadarko | Holstein | EPRMS | D194 | Riser S-19 TF | kip/kip | derived |  | Measured force component in the Riser |  | Derived | Distance | P10 | D130
Anadarko | Holstein | EPRMS | D195 | Riser S-19 PT1 Diff | psi | derived |  | Differential pressure values from sensor |  | Derived | Distance | P10 | D131
Anadarko | Holstein | EPRMS | D196 | Riser S-19 PT2 Diff | psi | derived |  | Differential pressure values from sensor |  | Derived | Distance | P10 | D132
Anadarko | Holstein | EPRMS | D197 | Riser S-19 PT3 Diff | psi | derived |  | Differential pressure values from sensor |  | Derived | Distance | P10 | D133
Anadarko | Holstein | EPRMS | D198 | Riser S-19 PT4 Diff | psi | derived |  | Differential pressure values from sensor |  | Derived | Distance | P10 | D134
Anadarko | Holstein | EPRMS | D199 | Riser S-20 Load PT1 | kips | derived |  | Load readings from pressure transducers at position along Riser |  | Derived | Distance | P10 | D135
Anadarko | Holstein | EPRMS | D200 | Riser S-20 Load PT2 | kips | derived |  | Load readings from pressure transducers at position along Riser |  | Derived | Distance | P10 | D136
Anadarko | Holstein | EPRMS | D201 | Riser S-20 Load PT3 | kips | derived |  | Load readings from pressure transducers at position along Riser |  | Derived | Distance | P10 | D137
Anadarko | Holstein | EPRMS | D202 | Riser S-20 Load PT4 | kips | derived |  | Load readings from pressure transducers at position along Riser |  | Derived | Distance | P10 | D138
Anadarko | Holstein | EPRMS | D203 | Riser S-20 Tension | kips | derived |  | Total tension measured in Riser |  | Derived | Distance | P10 | D139
Anadarko | Holstein | EPRMS | D204 | Riser S-20 TF | kip/kip | derived |  | Measured force component in the Riser |  | Derived | Distance | P10 | D140
Anadarko | Holstein | EPRMS | D205 | Riser S-20 PT1 Diff | psi | derived |  | Differential pressure values from sensor |  | Derived | Distance | P10 | D141
Anadarko | Holstein | EPRMS | D206 | Riser S-20 PT2 Diff | psi | derived |  | Differential pressure values from sensor |  | Derived | Distance | P10 | D142
Anadarko | Holstein | EPRMS | D207 | Riser S-20 PT3 Diff | psi | derived |  | Differential pressure values from sensor |  | Derived | Distance | P10 | D143
Anadarko | Holstein | EPRMS | D208 | Riser S-20 PT4 Diff | psi | derived |  | Differential pressure values from sensor |  | Derived | Distance | P10 | D144
Anadarko | Holstein | EPRMS | D209 | Block Speed for RW | ft/s | derived |  | Speed of the traveling block specifically for the RW system |  | Derived | Distance | P10 | D145
Anadarko | Holstein | EPRMS | D210 | Riser Wear Status | none | derived |  | Condition or level of wear on the riser system |  | Derived | Distance | P10 | D146
Anadarko | Holstein | EPRMS | D211 | SCR Surge Acc COR | ft/s^2 | derived |  | Measured surge accelerations from SCR corrected for temperature using the algorithm from the manufacturer |  | Derived | Distance | P10 | D147
Anadarko | Holstein | EPRMS | D212 | SCR Sway Acc COR | ft/s^2 | derived |  | Measured sway accelerations from SCR corrected for temperature using the algorithm from the manufacturer |  | Derived | Distance | P10 | D148
Anadarko | Holstein | EPRMS | D213 | SCR Roll | deg | derived |  | Remove mean from the measured roll rate from SCR; integrate using trapezoidal rule |  | Derived | Direction
Anadarko | Holstein | EPRMS | D214 | SCR Pitch | deg | derived |  | Remove mean from the measured pitch rate from SCR; integrate using trapezoidal rule |  | Derived | Direction
Anadarko | Holstein | EPRMS | D215 | SCR Tilt | deg | derived |  | Combined angle of tilt from vertical |  | Derived | Direction
Anadarko | Holstein | EPRMS | D216 | SCR Tilt Direction | degT | derived |  | direction that the SCR is tilting toward, relative to true north |  | Derived | Direction
Anadarko | Holstein | EPRMS | D217 | FlexJoint Roll | deg | derived |  | Roll angle of the flex joint connecting the riser to the platform |  | Derived | Direction
Anadarko | Holstein | EPRMS | D218 | FlexJoint Pitch | deg | derived |  | Pitch angle of the flex joint |  | Derived | Direction
Anadarko | Holstein | EPRMS | D219 | FlexJoint Tilt | deg | derived |  | Overall tilt magnitude of the flex joint from vertical |  | Derived | Direction
Anadarko | Holstein | EPRMS | D220 | FlexJoint Tilt Direction | deg | derived |  | Direction flex joint is leaning toward |  | Derived | Direction
Anadarko | Holstein | EPRMS | D221 | Active Slot Range | ft | derived |  | Offset of the active drilling slot |  | Derived | Distance
Anadarko | Holstein | EPRMS | D222 | Active Slot Bearing | degT | derived |  | Direction from the reference to the active slot |  | Derived | Direction
Anadarko | Holstein | EPRMS | D223 | Active Slot Number | none | derived |  | currently active drilling slot |  | Derived | Distance
Anadarko | Holstein | EPRMS | D224 | Airgap North | ft | derived | N Airgap | Quality controlled distance of the North Airgap sensor to the instantaneous water surface |  | Derived | Distance
Anadarko | Holstein | EPRMS | D225 | Airgap South | ft | derived | S Airgap | Quality controlled distance of the South Airgap sensor to the instantaneous water surface |  | Derived | Distance
Anadarko | Holstein | EPRMS | D226 | Airgap East | ft | derived | E Airgap | Quality controlled distance of the East Airgap sensor to the instantaneous water surface |  | Derived | Distance
Anadarko | Holstein | EPRMS | D227 | Airgap West | ft | derived | W Airgap | Quality controlled distance of the West Airgap sensor to the instantaneous water surface |  | Derived | Distance
Anadarko | Holstein | EPRMS | D228 | Sig. Wave North | ft | derived | N Sig Wave Ht | 20 minute running average of North Airgap measurement | Four times the standard deviation of the surface elevation obtained from a rolling 20min record of the quality controlled Airgap North reading | Derived | Distance
Anadarko | Holstein | EPRMS | D229 | Wave Period North | sec | derived | N Wave Period Tz | 20 minute running average of wave energy peak period | Zero crossing period obtained from rolling 20min record of the quality controlled Airgap North reading | Derived | Distance
Anadarko | Holstein | EPRMS | D230 | Sig. Wave South | ft | derived | S Sig Wave Ht | 20 minute running average of South Airgap measurement | Four times the standard deviation of the surface elevation obtained from a rolling 20min record of the quality controlled Airgap South reading | Derived | Distance
Anadarko | Holstein | EPRMS | D231 | Wave Period South | sec | derived | S Wave Period Tz | 20 minute running average of wave energy peak period | Zero crossing period obtained from rolling 20min record of the quality controlled Airgap South reading | Derived | Distance
Anadarko | Holstein | EPRMS | D232 | Sig. Wave East | ft | derived | E Sig Wave Ht | 20 minute running average of East Airgap measurement | Four times the standard deviation of the surface elevation obtained from a rolling 20min record of the quality controlled Airgap East reading | Derived | Distance
Anadarko | Holstein | EPRMS | D233 | Wave Period East | sec | derived | E Wave Period Tz | 20 minute running average of wave energy peak period | Zero crossing period obtained from rolling 20min record of the quality controlled Airgap East reading | Derived | Distance
Anadarko | Holstein | EPRMS | D234 | Sig. Wave West | ft | derived | W Sig Wave Ht | 20 minute running average of West Airgap measurement | Four times the standard deviation of the surface elevation obtained from a rolling 20min record of the quality controlled Airgap West reading | Derived | Distance
Anadarko | Holstein | EPRMS | D235 | Wave Period West | sec | derived | W Wave Period Tz | 20 minute running average of wave energy peak period | Zero crossing period obtained from rolling 20min record of the quality controlled Airgap West reading | Derived | Distance
Anadarko | Holstein | EPRMS | D236 | 1min 10m EC Wind Speed | knots | derived | EC 1min Wind Spd 10m | 1 minute running average of the wind speed measured at East Crane anemometer | 1minute running average of the quality controlled wind speed measured at east crane location, scaled to 10m above MWL elevation | Derived | Distance
Anadarko | Holstein | EPRMS | D237 | 1min 10m WC Wind Speed | knots | derived | WC 1min Wind Spd 10m | 1 minute running average of the wind speed measured at West Crane anemometer at 10m above MWL |  | Derived | Distance
Anadarko | Holstein | EPRMS | D238 | 1min 10m Best Wind Speed | knots | derived | Best 1min Wind Spd 10m | 1 minute running average of wind speed measured of the selected anemometer at 10m above MWL |  | Derived | Distance
Anadarko | Holstein | EPRMS | D239 | Riser S-06 Tension | kips | derived |  | Total tension measured in Riser |  | Derived | Distance
Anadarko | Holstein | EPRMS | D240 | Riser S-10 Tension | kips | derived |  | Total tension measured in Riser |  | Derived | Distance
Anadarko | Holstein | EPRMS | D241 | Riser S-11 Tension | kips | derived |  | Total tension measured in Riser |  | Derived | Distance
Anadarko | Holstein | EPRMS | D242 | Riser S-14 Tension | kips | derived |  | Total tension measured in Riser |  | Derived | Distance
Anadarko | Holstein | EPRMS | D243 | Riser S-16 Tension | kips | derived |  | Total tension measured in Riser |  | Derived | Distance
|  |  | P1 | Derived Motion |  | processor
|  |  | P2 | Derived Weather |  | processor
|  |  | P3 | Derived EC GPS |  | processor
|  |  | P4 | Derived WC GPS |  | processor
|  |  | P5 | Derived COMBO GPS |  | processor
|  |  | P6 | Derived EC Wind |  | processor
|  |  | P7 | Derived WC Wind |  | processor
|  |  | P8 | Derived Best Wind |  | processor
|  |  | P9 | Derived Mooring |  | processor
|  |  | P10 | Derived Riser |  | processor
|  |  | P11 | Derived SCR |  | processor
|  |  | P12 | Derived Wave |  | processor

## IO
id | measured inputs | constant inputs | calculation | function calls | wind dir | sensor location/height | comments
D1 | Surge Accel, Surge Accel Temp | SurgeAcc Slope, SurgeAcc Intercept, SurgeAcc Temp Slope, SurgeAcc Temp Intercept, SurgeAcc SFC0, SurgeAcc SFC1, SurgeAcc SFC2, SurgeAcc SFC3, SurgeAcc BC0, SurgeAcc BC1, SurgeAcc BC2, SurgeAcc BC3, SurgeAcc SC Slope, SurgeAcc SC Offset |  | RUNAVG_runningavg(SurgeAcc Temp * SurgeAccTemp Slop + SurgeAcc Temp Intercept)
D2 | Sway Accel, Sway Accel Temp | SwayAcc Slope, SwayAcc Intercept, SwayAcc Temp Slope, SwayAcc Temp Intercept, SwayAcc SFC0, SwayAcc SFC1, SwayAcc SFC2, SwayAcc SFC3, SwayAcc BC0, SwayAcc BC1, SwayAcc BC2, SwayAcc BC3, SwayAcc SC Slope, SwayAcc SC Offset |  | RUNAVG_runningavg(SwayAcc Temp * SwayAccTemp Slop + SwayAcc Temp Intercept)
D3 | Heave Accel, Heave Accel Temp | HeaveAcc Slope, HeaveAcc Intercept, HeaveAcc Temp Slope, HeaveAcc Temp Intercept, HeaveAcc SFC0, HeaveAcc SFC1, HeaveAcc SFC2, HeaveAcc SFC3, HeaveAcc BC0, HeaveAcc BC1, HeaveAcc BC2, HeaveAcc BC3, HeaveAcc SC Slope, HeaveAcc SC Offset |  | RUNAVG_runningavg(HeaveAcc Temp * HeaveAccTemp Slop + HeaveAcc Temp Intercept)
D4 | Roll Rate | Gravity |  | RUNAVG_runningavg(Roll Rate)
D5 | Pitch Rate | Gravity
D6 |  |  |  | RUNAVG_runningavg(Spar Pitch); RUNAVG_runningavg(Spar Pitch^2); RUNAVG_runningavg(Spar Roll); RUNAVG_runningavg(Spar Roll^2)
D7 | Pitch Rate | Gravity, Roll/Pitch Calc Method, Simulate Spar Roll/Pitch, Sim Spar Pitch, Acc Only Average, Correction Factor
D8 | Roll Rate | Gravity, Roll/Pitch Calc Method, Simulate Spar Roll/Pitch, Sim Spar Roll, Acc Only Average, Correction Factor
D9
D10 |  | Platform Heading
D11 |  |  |  | RUNAVG_runningavg(Surge Acc COR); RUNAVG_runningavg(Surge Acc COR^2); RUNAVG_runningavg(Sway Acc COR); RUNAVG_runningavg(Sway Acc COR^2)
D12 | Barometric Pressure |  |  | RUNAVG_runningavg(Barometric Pressure), 30 min period
D13 | Air Temperature |  |  | RUNAVG_runningavg(Air Temperature), 30 min period
D14 | Humidity |  |  | RUNAVG_runningavg(Humidity), 30 min period
D15 | EC Latitude DegMin, EC Latitude DecMin
D16 | EC Longitude DegMin, EC Longitude DecMin
D17 | WC Latitude DegMin, WC Latitude DecMin
D18 | WC Longitude DegMin, WC Longitude DecMin
D19 | EC Crane Heading | Reference Latitude, GPS1EC Heading Offset, GPS1EC Radius, GPS1EC Distance North,
D20 | EC Crane Heading | Reference Longitude, GPS1EC Heading Offset, GPS1EC Radius, GPS1EC Distance East
D21 | WC Crane Heading | Reference Latitude, GPS2WC Heading Offset, GPS2WC Radius, GPS2WC Distance North
D22 | WC Crane Heading | Reference Longitude, GPS2WC Heading Offset, GPS2WC Radius, GPS2WC Distance East
D23 | EC GPS Quality, WC GPS Quality
D24 | EC GPS Quality, WC GPS Quality
D25 |  | Reference UTM North
D26 |  | Reference UTM East
D27 |  |  |  | RUNAVG_runningavg(EC Spar Northings)
D28 |  |  |  | RUNAVG_runningavg(EC Spar Eastings)
D29 |  |  |  | RUNAVG_runningavg(WC Spar Northings)
D30 |  |  |  | RUNAVG_runningavg(WC Spar Eastings)
D31 |  |  |  | RUNAVG_runningavg(Spar Northings)
D32 |  |  |  | RUNAVG_runningavg(Spar Eastings)
D33 | EC Wind Direction, EC Crane Heading | EC Wind Dir Offset |  | REMOVEOL_DELTA_point(EC Wind Speed) | Wind direction bias of 276deg used for wind sensor located on east crane for Holstein to convert from sensor pointing direction to true north
D34 | EC Wind Speed |  |  | REMOVEOL_DELTA_point(EC Wind Speed) |  | Height of wind sensor installed on east crane is 259.3ft from MWL for Holstein
D35 | EC Wind Speed |  |  | REMOVEOL_DELTA_point(EC Wind Speed) |  | Height of wind sensor installed on east crane is 259.3ft from MWL for Holstein
D36 | WC Wind Direction, WC Crane Heading | WC Wind Dir Offset |  | REMOVEOL_DELTA_point(WC Wind Speed) | Wind direction bias of 288deg used for wind sensor located on east crane for Holstein to convert from sensor pointing direction to true north
D37 | WC Wind Speed |  |  | REMOVEOL_DELTA_point(WC Wind Speed) |  | Height of wind sensor installed on west crane is 259.7ft from MWL for Holstein
D38 | WC Wind Speed |  |  | REMOVEOL_DELTA_point(WC Wind Speed) |  | Height of wind sensor installed on west crane is 259.7ft from MWL for Holstein
D39 | EC Wind Speed, WC Wind Speed
D40 | EC Wind Direction, EC Wind Speed, WC Wind Direction, WC Wind Speed
D41 |  |  |  | RUNAVG_runningavg (Best Wind Speed), 30 min period
D42 |  |  |  | RUNAVG_runningavg (Best North Wind Dir), 30 min period; RUNAVG_runningavg (Best East Wind Dir), 30 min period
D43-D58 | Mooring LineOut 1 - Mooring LineOut 16 | NUM_ML_MEASURED = 2; NUM_ML_DERIVED = 1; NUM_ML_CST = 1; Mooring Line 1 Length - Mooring Line 16 Length |  | CalcMooring
D59-D148 | Riser S-01 PT1 - Riser S-20 PT4 | NUM_RISER_MEASURED = 5; NUM_RISER_DERIVED = 10; NUM_RISER_CST = 21; Riser S-01 WSE - Riser S-20 |  | CalcRiser
D209 | Rig Activity, Block Speed
D210
D211 | SCR Surge Acc, SCR Surge Acc Temp | SCR SurgeAcc Slope, SCR SurgeAcc Intercept, SCR SurgeAcc Temp Slope, SCR SurgeAcc Temp Inter, SCR SurgeAcc SFC0, SCR SurgeAcc SFC1, SCR SurgeAcc SFC2, SCR SurgeAcc SFC3, SCR SurgeAcc BC0, SCR SurgeAcc BC1, SCR SurgeAcc BC2, SCR SurgeAcc BC3, SCR SurgeAcc SC Slope, SCR SurgeAcc SC Offset |  | RUNAVG_runningavg
D212 | SCR Sway Acc, SCR Sway Acc Temp | SCR SwayAcc Slope, SCR SwayAcc Intercept, SCR SwayAcc Temp Slope, SCR SwayAcc Temp Inter, SCR SwayAcc SFC0, SCR SwayAcc SFC1, SCR SwayAcc SFC2, SCR SwayAcc SFC3, SCR SwayAcc BC0, SCR SwayAcc BC1, SCR SwayAcc BC2, SCR SwayAcc BC3, SCR SwayAcc SC Slope, SCR SwayAcc SC Offset |  | RUNAVG_runningavg
D213 | SCR Roll Rate | Gravity, Roll/Pitch Calc Method, Acc Only Average, Correction Factor |  | RUNAVG_runningavg; RUNAVG_runningavg; FILTER_nextsample; FILTER_nextsample(SCR Roll Rate); RUNAVG_runningavg
D214 | SCR Pitch Rate | Gravity, Roll/Pitch Calc Method, Acc Only Average, Correction Factor |  | RUNAVG_runningavg; RUNAVG_runningavg; FILTER_nextsample; FILTER_nextsample(SCR Pitch Rate); RUNAVG_runningavg
D215
D216 |  | Platform Heading, SCR Relative Heading
D217 |  | SCR Relative Heading, SCR Relative Roll
D218 |  | SCR Relative Heading, SCR Relative Pitch
D219
D220
D221
D222
D223
D224 | Airgap North OL | Outlier RUNCOUNT, Outlier STDMUL |  | remove_outliers2 (Wave1 North, 180, 0.25)
D225 | Airgap South OL | Outlier RUNCOUNT, Outlier STDMUL |  | remove_outliers2 (Wave2 South, 180, 0.25)
D226 | Airgap East OL | Outlier RUNCOUNT, Outlier STDMUL |  | remove_outliers2 (Wave3 East, 180, 0.25)
D227 | Airgap West OL | Outlier RUNCOUNT, Outlier STDMUL |  | remove_outliers2 (Wave4 West, 180, 0.25)
D228 |  |  |  | RUNAVG_runningavg(Wave1 North OL), 20 min period; RUNAVG_runningavg(Wave1 North OL^2), 20 min period
D229 |  |  |  | RUNAVGPERIOD_addpoint(Wave1 North OL), 20 min period; RUNAVGPERIOD_getperiod(Wave1 North OL)
D230 |  |  |  | RUNAVG_runningavg(Wave2 South OL), 20 min period; RUNAVG_runningavg(Wave2 South OL^2), 20 min period
D231 |  |  |  | RUNAVGPERIOD_addpoint(Wave2 South OL), 20 min period; RUNAVGPERIOD_getperiod(Wave2 South OL)
D232 |  |  |  | RUNAVG_runningavg(Wave3 East OL), 20 min period; RUNAVG_runningavg(Wave3 East OL^2), 20 min period
D233 |  |  |  | RUNAVGPERIOD_addpoint(Wave3 East OL), 20 min period; RUNAVGPERIOD_getperiod(Wave3 East OL)
D234 |  |  |  | RUNAVG_runningavg(Wave4 West OL), 20 min period; RUNAVG_runningavg(Wave4 West OL^2), 20 min period
D235 |  |  |  | RUNAVGPERIOD_addpoint(Wave4 West OL), 20 min period; RUNAVGPERIOD_getperiod(Wave4 West OL)
D236 | EC Wind Speed | EC Wind Factor |  | RUNAVG_runningavg(EC Wind Factor * EC Wind Speed)
D237 | WC Wind Speed | WC Wind Factor |  | RUNAVG_runningavg(WC Wind Factor * WC Wind Speed)
D238
D239-243 |  |  | *Dummy values, all = 0.0