## HornMountain_Channel_Defs
client | facility | system | id | type | name | units | category | device | sensor | device type | device ID | alias | [config] description |  | processor | inputs | constants | calculation | function calls | outputs | output height | sensor height | direction TO/FROM | direction referring to (true north, platform north, platform heading) | comments | source | target
BMT | HornMountain | EPRMS | M1 | measured | LVDT BU1 SW | in | LVDT | LVDT |  | NIDAQ-MX |  |  | Measured LVDT BU1 SW in inches |  | P29 | [10 empty] | M1 | P28
BMT | HornMountain | EPRMS | M2 | measured | LVDT BU2 NW | in | LVDT | LVDT |  | NIDAQ-MX |  |  | Measured LVDT BU2 NW in inches |  | P29 | [10 empty] | M2 | P28
BMT | HornMountain | EPRMS | M3 | measured | LVDT BU3 SE | in | LVDT | LVDT |  | NIDAQ-MX |  |  | Measured LVDT BU3 SE in inches |  | P29 | [10 empty] | M3 | P28
BMT | HornMountain | EPRMS | M4 | measured | LVDT BU4 NE | in | LVDT | LVDT |  | NIDAQ-MX |  |  | Measured LVDT BU4 NE in inches |  | P29 | [10 empty] | M4 | P28
BMT | HornMountain | EPRMS | M5 | measured | LVDT BL1 SW | in | LVDT | LVDT |  | NIDAQ-MX |  |  | Measured LVDT BL1 SW in inches |  | P29 | [10 empty] | M5 | P28
BMT | HornMountain | EPRMS | M6 | measured | LVDT BL2 NW | in | LVDT | LVDT |  | NIDAQ-MX |  |  | Measured LVDT BL2 NW in inches |  | P29 | [10 empty] | M6 | P28
BMT | HornMountain | EPRMS | M7 | measured | LVDT BL3 SE | in | LVDT | LVDT |  | NIDAQ-MX |  |  | Measured LVDT BL3 SE in inches |  | P29 | [10 empty] | M7 | P28
BMT | HornMountain | EPRMS | M8 | measured | LVDT BL4 NE | in | LVDT | LVDT |  | NIDAQ-MX |  |  | Measured LVDT BL4 NE in inches |  | P29 | [10 empty] | M8 | P28
BMT | HornMountain | EPRMS | M9 | measured | LVDT IU1 NW | in | LVDT | LVDT |  | NIDAQ-MX |  |  | Measured LVDT IU1 NW in inches |  | P29 | [10 empty] | M9 | P28
BMT | HornMountain | EPRMS | M10 | measured | LVDT IU2 NE | in | LVDT | LVDT |  | NIDAQ-MX |  |  | Measured LVDT IU2 NE in inches |  | P29 | [10 empty] | M10 | P28
BMT | HornMountain | EPRMS | M11 | measured | LVDT IU3 SW | in | LVDT | LVDT |  | NIDAQ-MX |  |  | Measured LVDT IU3 SW in inches |  | P29 | [10 empty] | M11 | P28
BMT | HornMountain | EPRMS | M12 | measured | LVDT IU4 SE | in | LVDT | LVDT |  | NIDAQ-MX |  |  | Measured LVDT IU4 SE in inches |  | P29 | [10 empty] | M12 | P28
BMT | HornMountain | EPRMS | M13 | measured | LVDT IL1 NW | in | LVDT | LVDT |  | NIDAQ-MX |  |  | Measured LVDT IL1 NW in inches |  | P29 | [10 empty] | M13 | P28
BMT | HornMountain | EPRMS | M14 | measured | LVDT IL2 NE | in | LVDT | LVDT |  | NIDAQ-MX |  |  | Measured LVDT IL2 NE in inches |  | P29 | [10 empty] | M14 | P28
BMT | HornMountain | EPRMS | M15 | measured | LVDT IL3 SW | in | LVDT | LVDT |  | NIDAQ-MX |  |  | Measured LVDT IL3 SW in inches |  | P29 | [10 empty] | M15 | P28
BMT | HornMountain | EPRMS | M16 | measured | LVDT IL4 SE | in | LVDT | LVDT |  | NIDAQ-MX |  |  | Measured LVDT IL4 SE in inches |  | P29 | [10 empty] | M16 | P28
BMT | HornMountain | EPRMS | M17 | measured | Roll Rate | deg/s | ADACS | 6DOF |  | NIDAQ-MX |  |  | Measured Roll Rate using orthogonally mounted angular rate sensors; in platform coordinates + Roll Platform South (Starboard) Down |  | P4 | [10 empty] | M17 | P4
BMT | HornMountain | EPRMS | M18 | measured | Pitch Rate | deg/s | ADACS | 6DOF |  | NIDAQ-MX |  |  | Measured Pitch Rate using orthogonally mounted angular rate sensors; in platform coordinates + Pitch Platform East (Bow) Down |  | P4 | [10 empty] | M18 | P4
BMT | HornMountain | EPRMS | M19 | measured | Yaw Rate | deg/s | ADACS | 6DOF |  | NIDAQ-MX |  |  | Measured yaw rate using orthogonally mounted angular rate sensors; in platform coordinates + Yaw Bow to Port | [12 empty] | M19
BMT | HornMountain | EPRMS | M20 | measured | 6DOF Surge Acc | ft/s^2 | ADACS | 6DOF |  | NIDAQ-MX |  |  | Measured surge acceleration using biaxial accelerometers |  | P4 | [10 empty] | M20 | P4
BMT | HornMountain | EPRMS | M21 | measured | 6DOF Sway Acc | ft/s^2 | ADACS | 6DOF |  | NIDAQ-MX |  |  | Measured sway acceleration using biaxial accelerometers |  | P4 | [10 empty] | M21 | P4
BMT | HornMountain | EPRMS | M22 | measured | 6DOF Heave Acc | ft/s^2 | ADACS | 6DOF |  | NIDAQ-MX |  |  | Measured heave acceleration using vertical accelerometer |  | P4 | [10 empty] | M22 | P4
BMT | HornMountain | EPRMS | M23 | measured | 6DOF Surge Acc Temp | degF | ADACS | 6DOF |  | NIDAQ-MX |  |  | Measured internal surge acceleration temperature used to correct temperature sensitive linear accelerometer using algorithm from manufacturer |  | P1 | [10 empty] | M23 | P4
BMT | HornMountain | EPRMS | M24 | measured | 6DOF Sway Acc Temp | degF | ADACS | 6DOF |  | NIDAQ-MX |  |  | Measured internal sway acceleration temperature used to correct temperature sensitive linear accelerometer using algorithm from manufacturer |  | P2 | [10 empty] | M24 | P4
BMT | HornMountain | EPRMS | M25 | measured | 6DOF Heave Acc Temp | degF | ADACS | 6DOF |  | NIDAQ-MX |  |  | Measured internal heave acceleration temperature used to correct temperature sensitive linear accelerometer using algorithm from manufacturer |  | P3 | [10 empty] | M25 | P4
BMT | HornMountain | EPRMS | M26 | measured | Air Temperature | deg F | Atmosphere | Weather |  | NIDAQ-MX |  |  | Air Temperature in degF |  | P6 | [10 empty] | M26 | P6
BMT | HornMountain | EPRMS | M27 | measured | Barometric Pressure | mbars | Atmosphere | Weather |  | NIDAQ-MX |  |  | Barometric Pressure in mbars |  | P6 | [10 empty] | M27 | P6
BMT | HornMountain | EPRMS | M28 | measured | Spare | ft | ADACS | SPARE |  | NIDAQ-MX |  |  | ADACS | [12 empty] | M28
BMT | HornMountain | EPRMS | M29 | measured | Spare | ft | ADACS | SPARE |  | NIDAQ-MX |  |  | ADACS | [12 empty] | M29
BMT | HornMountain | EPRMS | M30 | measured | EC Latitude DegMin | none | GPS | EASTCRANE | RS232 | SER-NMEA |  |  | East Crane Latitude Degrees and Integer Minutes only (raw data – not for general use) |  | P10 | [10 empty] | M30 | P10
BMT | HornMountain | EPRMS | M31 | measured | EC Latitude DecMin | none | GPS | EASTCRANE | RS232 | SER-NMEA |  |  | East Crane Latitude Decimal minutes only. 1 to 4 decimal places (0 - 0.XXXX minutes (raw data - not for general use)) |  | P10 | [10 empty] | M31 | P10
BMT | HornMountain | EPRMS | M32 | measured | EC Longitude DegMin | none | GPS | EASTCRANE | RS232 | SER-NMEA |  |  | East Crane Longitude Degrees and Integer Minutes only (raw data – not for general use) |  | P10 | [10 empty] | M32 | P10
BMT | HornMountain | EPRMS | M33 | measured | EC Longitude DecMin | none | GPS | EASTCRANE | RS232 | SER-NMEA |  |  | East Crane Longitude Decimal Minutes only. 1 to 4 decimal places (0 - 0.XXXX minutes (raw data - not for general use)) |  | P10 | [10 empty] | M33 | P10
BMT | HornMountain | EPRMS | M34 | measured | EC GPS Quality | none | GPS | EASTCRANE | RS232 | SER-NMEA |  |  | East Crane GPS Quality |  | P12 | [10 empty] | M34 | P12
BMT | HornMountain | EPRMS | M35 | measured | EC Number of Sat | none | GPS | EASTCRANE | RS232 | SER-NMEA |  |  | East Crane number of satellites being used to compute the position by the GPS receiver | [12 empty] | M35
BMT | HornMountain | EPRMS | M36 | measured | EC Wind Direction | deg | Crane | EASTCRANE | RS232 | SER-NMEA |  | EC Raw Wind Dir | East Crane Wind Sensor Raw Direction | at sensor height | P14 | [10 empty] | M36 | P14
BMT | HornMountain | EPRMS | M37 | measured | EC Wind Speed | knots | Crane | EASTCRANE | RS232 | SER-NMEA |  | EC Raw Wind Spd | East Crane Wind Sensor Raw Speed | at sensor height | P14 | [10 empty] | M37 | P14
BMT | HornMountain | EPRMS | M38 | measured | EC Compass Heading | deg | Crane | EASTCRANE | RS232 | SER-NMEA |  | EC Crane Heading | East Crane Heading from Crane Rest |  | P10 | [10 empty] | M38 | P10
BMT | HornMountain | EPRMS | M39 | measured | WC Latitude DegMin | none | GPS | WESTCRANE | RS232 | SER-NMEA |  |  | West Crane Latitude Degrees and Integer Minutes only (raw data – not for general use) |  | P11 | [10 empty] | M39 | P11
BMT | HornMountain | EPRMS | M40 | measured | WC Latitude DecMin | none | GPS | WESTCRANE | RS232 | SER-NMEA |  |  | West Crane Latitude Decimal Minutes only. 1 to 4 decimal places (0 - 0.XXXX minutes (raw data - not for general use)) |  | P11 | [10 empty] | M40 | P11
BMT | HornMountain | EPRMS | M41 | measured | WC Longitude DegMin | none | GPS | WESTCRANE | RS232 | SER-NMEA |  |  | West Crane Longitude Degrees and Integer Minutes only (raw data – not for general use) |  | P11 | [10 empty] | M41 | P11
BMT | HornMountain | EPRMS | M42 | measured | WC Longitude DecMin | none | GPS | WESTCRANE | RS232 | SER-NMEA |  |  | West Crane Longitude Decimal Minutes only. 1 to 4 decimal places (0 - 0.XXXX minutes (raw data - not for general use)) |  | P11 | [10 empty] | M42 | P11
BMT | HornMountain | EPRMS | M43 | measured | WC GPS Quality | none | GPS | WESTCRANE | RS232 | SER-NMEA |  |  | West Crane GPS Quality |  | P12 | [10 empty] | M43 | P12
BMT | HornMountain | EPRMS | M44 | measured | WC Number of Sat | none | GPS | WESTCRANE | RS232 | SER-NMEA |  |  | West Crane number of satellites being used to compute the position by the GPS receiver | [12 empty] | M44
BMT | HornMountain | EPRMS | M45 | measured | WC Wind Direction | deg | Crane | WESTCRANE | RS232 | SER-NMEA |  | WC Raw Wind Dir | West Crane Wind Sensor Raw Direction | at sensor height | P15 | [10 empty] | M45 | P15
BMT | HornMountain | EPRMS | M46 | measured | WC Wind Speed | knots | Crane | WESTCRANE | RS232 | SER-NMEA |  | WC Raw Wind Spd | West Crane Wind Sensor Raw Speed | at sensor height | P15 | [10 empty] | M46 | P15
BMT | HornMountain | EPRMS | M47 | measured | WC Compass Heading | deg | Crane | WESTCRANE | RS232 | SER-NMEA |  | WC Crane Heading | West Crane Heading from Crane Rest |  | P11 | [10 empty] | M47 | P11
BMT | HornMountain | EPRMS | M48 | measured | Draft | ft | Level | DRAFT |  | OPC-CLIENT |  |  | Draft in ft |  | P28 | [10 empty] | M48 | P28
BMT | HornMountain | EPRMS | M49 | measured | Ballast-3 NVB Level | ft | Level | Ballast |  | OPC-CLIENT |  |  | Ballast-3 NVB Level in ft | [12 empty] | M49
BMT | HornMountain | EPRMS | M50 | measured | Ballast-3 EVB Level | ft | Level | Ballast |  | OPC-CLIENT |  |  | Ballast-3 EVB Level in ft | [12 empty] | M50
BMT | HornMountain | EPRMS | M51 | measured | Ballast-3 SVB Level | ft | Level | Ballast |  | OPC-CLIENT |  |  | Ballast-3 SVB Level in ft | [12 empty] | M51
BMT | HornMountain | EPRMS | M52 | measured | Ballast-3 WVB Level | ft | Level | Ballast |  | OPC-CLIENT |  |  | Ballast-3 WVB Level in ft | [12 empty] | M52
BMT | HornMountain | EPRMS | M53 | measured | Void-4 NVO Leak | boolean | Leak | Ballast |  | OPC-CLIENT |  |  | Void-4 NVO Leak boolean | [12 empty] | M53
BMT | HornMountain | EPRMS | M54 | measured | Void-5 NVO Leak | boolean | Leak | Ballast |  | OPC-CLIENT |  |  | Void-5 NVO Leak boolean | [12 empty] | M54
BMT | HornMountain | EPRMS | M55 | measured | Void-6 NVO Leak | boolean | Leak | Ballast |  | OPC-CLIENT |  |  | Void-6 NVO Leak boolean | [12 empty] | M55
BMT | HornMountain | EPRMS | M56 | measured | Void-7 NVO Leak | boolean | Leak | Ballast |  | OPC-CLIENT |  |  | Void-7 NVO Leak boolean | [12 empty] | M56
BMT | HornMountain | EPRMS | M57 | measured | Void-4 EVO Leak | boolean | Leak | Ballast |  | OPC-CLIENT |  |  | Void-4 EVO Leak boolean | [12 empty] | M57
BMT | HornMountain | EPRMS | M58 | measured | Void-5 EVO Leak | boolean | Leak | Ballast |  | OPC-CLIENT |  |  | Void-5 EVO Leak boolean | [12 empty] | M58
BMT | HornMountain | EPRMS | M59 | measured | Void-6 EVO Leak | boolean | Leak | Ballast |  | OPC-CLIENT |  |  | Void-6 EVO Leak boolean | [12 empty] | M59
BMT | HornMountain | EPRMS | M60 | measured | Void-7 EVO Leak | boolean | Leak | Ballast |  | OPC-CLIENT |  |  | Void-7 EVO Leak boolean | [12 empty] | M60
BMT | HornMountain | EPRMS | M61 | measured | Void-4 SVO Leak | boolean | Leak | Ballast |  | OPC-CLIENT |  |  | Void-4 SVO Leak boolean | [12 empty] | M61
BMT | HornMountain | EPRMS | M62 | measured | Void-5 SVO Leak | boolean | Leak | Ballast |  | OPC-CLIENT |  |  | Void-5 SVO Leak boolean | [12 empty] | M62
BMT | HornMountain | EPRMS | M63 | measured | Void-6 SVO Leak | boolean | Leak | Ballast |  | OPC-CLIENT |  |  | Void-6 SVO Leak boolean | [12 empty] | M63
BMT | HornMountain | EPRMS | M64 | measured | Void-7 SVO Leak | boolean | Leak | Ballast |  | OPC-CLIENT |  |  | Void-7 SVO Leak boolean | [12 empty] | M64
BMT | HornMountain | EPRMS | M65 | measured | Void-4 WVO Leak | boolean | Leak | Ballast |  | OPC-CLIENT |  |  | Void-4 WVO Leak boolean | [12 empty] | M65
BMT | HornMountain | EPRMS | M66 | measured | Void-5 WVO Leak | boolean | Leak | Ballast |  | OPC-CLIENT |  |  | Void-5 WVO Leak boolean | [12 empty] | M66
BMT | HornMountain | EPRMS | M67 | measured | Void-6 WVO Leak | boolean | Leak | Ballast |  | OPC-CLIENT |  |  | Void-6 WVO Leak boolean | [12 empty] | M67
BMT | HornMountain | EPRMS | M68 | measured | Void-7 WVO Leak | boolean | Leak | Ballast |  | OPC-CLIENT |  |  | Void-7 WVO Leak boolean | [12 empty] | M68
BMT | HornMountain | EPRMS | M69 | measured | Void-6 NDH Leak | boolean | Leak | Ballast |  | OPC-CLIENT |  |  | Void-6 NDH Leak boolean | [12 empty] | M69
BMT | HornMountain | EPRMS | M70 | measured | Void-6 EDH Leak | boolean | Leak | Ballast |  | OPC-CLIENT |  |  | Void-6 EDH Leak boolean | [12 empty] | M70
BMT | HornMountain | EPRMS | M71 | measured | Void-6 SDH Leak | boolean | Leak | Ballast |  | OPC-CLIENT |  |  | Void-6 SDH Leak boolean | [12 empty] | M71
BMT | HornMountain | EPRMS | M72 | measured | Void-6 WDH Leak | boolean | Leak | Ballast |  | OPC-CLIENT |  |  | Void-6 WDH Leak boolean | [12 empty] | M72
BMT | HornMountain | EPRMS | M73 | measured | Mooring LineOut 1 | ft | Line | MOORING |  | OPC-CLIENT |  |  | Mooring LineOut 1 in ft | [12 empty] | M73
BMT | HornMountain | EPRMS | M74 | measured | Mooring Tension 1 | kips | Tension | MOORING |  | OPC-CLIENT |  |  | Mooring Tension 1 in kips | [12 empty] | M74
BMT | HornMountain | EPRMS | M75 | measured | Mooring LineOut 2 | ft | Line | MOORING |  | OPC-CLIENT |  |  | Mooring LineOut 2 in ft | [12 empty] | M75
BMT | HornMountain | EPRMS | M76 | measured | Mooring Tension 2 | kips | Tension | MOORING |  | OPC-CLIENT |  |  | Mooring Tension 2 in kips | [12 empty] | M76
BMT | HornMountain | EPRMS | M77 | measured | Mooring LineOut 3 | ft | Line | MOORING |  | OPC-CLIENT |  |  | Mooring LineOut 3 in ft | [12 empty] | M77
BMT | HornMountain | EPRMS | M78 | measured | Mooring Tension 3 | kips | Tension | MOORING |  | OPC-CLIENT |  |  | Mooring Tension 3 in kips | [12 empty] | M78
BMT | HornMountain | EPRMS | M79 | measured | Mooring LineOut 4 | ft | Line | MOORING |  | OPC-CLIENT |  |  | Mooring LineOut 4 in ft | [12 empty] | M79
BMT | HornMountain | EPRMS | M80 | measured | Mooring Tension 4 | kips | Tension | MOORING |  | OPC-CLIENT |  |  | Mooring Tension 4 in kips | [12 empty] | M80
BMT | HornMountain | EPRMS | M81 | measured | Mooring LineOut 5 | ft | Line | MOORING |  | OPC-CLIENT |  |  | Mooring LineOut 5 in ft | [12 empty] | M81
BMT | HornMountain | EPRMS | M82 | measured | Mooring Tension 5 | kips | Tension | MOORING |  | OPC-CLIENT |  |  | Mooring Tension 5 in kips | [12 empty] | M82
BMT | HornMountain | EPRMS | M83 | measured | Mooring LineOut 6 | ft | Line | MOORING |  | OPC-CLIENT |  |  | Mooring LineOut 6 in ft | [12 empty] | M83
BMT | HornMountain | EPRMS | M84 | measured | Mooring Tension 6 | kips | Tension | MOORING |  | OPC-CLIENT |  |  | Mooring Tension 6 in kips | [12 empty] | M84
BMT | HornMountain | EPRMS | M85 | measured | Mooring LineOut 7 | ft | Line | MOORING |  | OPC-CLIENT |  |  | Mooring LineOut 7 in ft | [12 empty] | M85
BMT | HornMountain | EPRMS | M86 | measured | Mooring Tension 7 | kips | Tension | MOORING |  | OPC-CLIENT |  |  | Mooring Tension 7 in kips | [12 empty] | M86
BMT | HornMountain | EPRMS | M87 | measured | Mooring LineOut 8 | ft | Line | MOORING |  | OPC-CLIENT |  |  | Mooring LineOut 8 in ft | [12 empty] | M87
BMT | HornMountain | EPRMS | M88 | measured | Mooring Tension 8 | kips | Tension | MOORING |  | OPC-CLIENT |  |  | Mooring Tension 8 in kips | [12 empty] | M88
BMT | HornMountain | EPRMS | M89 | measured | Mooring LineOut 9 | ft | Line | MOORING |  | OPC-CLIENT |  |  | Mooring LineOut 9 in ft | [12 empty] | M89
BMT | HornMountain | EPRMS | M90 | measured | Mooring Tension 9 | kips | Tension | MOORING |  | OPC-CLIENT |  |  | Mooring Tension 9 in kips | [12 empty] | M90
BMT | HornMountain | EPRMS | M91 | measured | Riser A LC1 | kips | Tension | RISER | ADAM4016 | SER-ADAM |  |  | Measured Riser A LC1 Tension in kips |  | P18 | [10 empty] | M91 | P18
BMT | HornMountain | EPRMS | M92 | measured | Riser A LC2 | kips | Tension | RISER | ADAM4016 | SER-ADAM |  |  | Measured Riser A LC2 Tension in kips |  | P18 | [10 empty] | M92 | P18
BMT | HornMountain | EPRMS | M93 | measured | Riser A LC3 | kips | Tension | RISER | ADAM4016 | SER-ADAM |  |  | Measured Riser A LC3 Tension in kips |  | P18 | [10 empty] | M93 | P18
BMT | HornMountain | EPRMS | M94 | measured | Riser A BC5 Pressure | psi | Pressure | RISER | ADAM4016 | SER-ADAM |  |  | Riser A BC5 pressure in psi |  | P18 | [10 empty] | M94 | P18
BMT | HornMountain | EPRMS | M95 | measured | Riser A BC6 Pressure | psi | Pressure | RISER | ADAM4016 | SER-ADAM |  |  | Riser A BC6 pressure in psi |  | P18 | [10 empty] | M95 | P18
BMT | HornMountain | EPRMS | M96 | measured | Riser A BC7 Pressure | psi | Pressure | RISER | ADAM4016 | SER-ADAM |  |  | Riser A BC7 pressure in psi |  | P18 | [10 empty] | M96 | P18
BMT | HornMountain | EPRMS | M97 | measured | Riser A BC8 Pressure | psi | Pressure | RISER | ADAM4016 | SER-ADAM |  |  | Riser A BC8 pressure in psi |  | P18 | [10 empty] | M97 | P18
BMT | HornMountain | EPRMS | M98 | measured | Riser A BC9 Pressure | psi | Pressure | RISER | ADAM4016 | SER-ADAM |  |  | Riser A BC9 pressure in psi |  | P18 | [10 empty] | M98 | P18
BMT | HornMountain | EPRMS | M99 | measured | Riser A BC10 Pressure | psi | Pressure | RISER | ADAM4016 | SER-ADAM |  |  | Riser A BC10 pressure in psi |  | P18 | [10 empty] | M99 | P18
BMT | HornMountain | EPRMS | M100 | measured | Riser A BC11 Pressure | psi | Pressure | RISER | ADAM4016 | SER-ADAM |  |  | Riser A BC11 pressure in psi |  | P18 | [10 empty] | M100 | P18
BMT | HornMountain | EPRMS | M101 | measured | Riser A BC12 Pressure | psi | Pressure | RISER | ADAM4016 | SER-ADAM |  |  | Riser A BC12 pressure in psi |  | P18 | [10 empty] | M101 | P18
BMT | HornMountain | EPRMS | M102 | measured | Riser A Stem Pressure | psi | Pressure | RISER | ADAM4016 | SER-ADAM |  |  | Riser A Stem Pressure in psi |  | P18 | [10 empty] | M102 | P18
BMT | HornMountain | EPRMS | M103 | measured | Riser A Rel Motion | ft | Motion | RISER | ADAM4016 | SER-ADAM |  |  | Riser A Rel Motion in ft |  | P18 | [10 empty] | M103 | P18
BMT | HornMountain | EPRMS | M104 | measured | Riser B LC1 | kips | Tension | RISER | ADAM4016 | SER-ADAM |  |  | Measured Riser B LC1 Tension in kips |  | P19 | [10 empty] | M104 | P19
BMT | HornMountain | EPRMS | M105 | measured | Riser B LC2 | kips | Tension | RISER | ADAM4016 | SER-ADAM |  |  | Measured Riser B LC2 Tension in kips |  | P19 | [10 empty] | M105 | P19
BMT | HornMountain | EPRMS | M106 | measured | Riser B LC3 | kips | Tension | RISER | ADAM4016 | SER-ADAM |  |  | Measured Riser B LC3 Tension in kips |  | P19 | [10 empty] | M106 | P19
BMT | HornMountain | EPRMS | M107 | measured | Riser B BC5 Pressure | psi | Pressure | RISER | ADAM4016 | SER-ADAM |  |  | Riser B BC5 pressure in psi |  | P19 | [10 empty] | M107 | P19
BMT | HornMountain | EPRMS | M108 | measured | Riser B BC6 Pressure | psi | Pressure | RISER | ADAM4016 | SER-ADAM |  |  | Riser B BC6 pressure in psi |  | P19 | [10 empty] | M108 | P19
BMT | HornMountain | EPRMS | M109 | measured | Riser B BC7 Pressure | psi | Pressure | RISER | ADAM4016 | SER-ADAM |  |  | Riser B BC7 pressure in psi |  | P19 | [10 empty] | M109 | P19
BMT | HornMountain | EPRMS | M110 | measured | Riser B BC8 Pressure | psi | Pressure | RISER | ADAM4016 | SER-ADAM |  |  | Riser B BC8 pressure in psi |  | P19 | [10 empty] | M110 | P19
BMT | HornMountain | EPRMS | M111 | measured | Riser B BC9 Pressure | psi | Pressure | RISER | ADAM4016 | SER-ADAM |  |  | Riser B BC9 pressure in psi |  | P19 | [10 empty] | M111 | P19
BMT | HornMountain | EPRMS | M112 | measured | Riser B BC10 Pressure | psi | Pressure | RISER | ADAM4016 | SER-ADAM |  |  | Riser B BC10 pressure in psi |  | P19 | [10 empty] | M112 | P19
BMT | HornMountain | EPRMS | M113 | measured | Riser B BC11 Pressure | psi | Pressure | RISER | ADAM4016 | SER-ADAM |  |  | Riser B BC11 pressure in psi |  | P19 | [10 empty] | M113 | P19
BMT | HornMountain | EPRMS | M114 | measured | Riser B BC12 Pressure | psi | Pressure | RISER | ADAM4016 | SER-ADAM |  |  | Riser B BC12 pressure in psi |  | P19 | [10 empty] | M114 | P19
BMT | HornMountain | EPRMS | M115 | measured | Riser B Stem Pressure | psi | Pressure | RISER | ADAM4016 | SER-ADAM |  |  | Riser B Stem Pressure in psi |  | P19 | [10 empty] | M115 | P19
BMT | HornMountain | EPRMS | M116 | measured | Riser B Rel Motion | ft | Motion | RISER | ADAM4016 | SER-ADAM |  |  | Riser B Rel Motion in ft |  | P19 | [10 empty] | M116 | P19
BMT | HornMountain | EPRMS | M117 | measured | Riser D LC1 | kips | Tension | RISER | ADAM4016 | SER-ADAM |  |  | Measured Riser D LC1 Tension in kips |  | P20 | [10 empty] | M117 | P20
BMT | HornMountain | EPRMS | M118 | measured | Riser D LC2 | kips | Tension | RISER | ADAM4016 | SER-ADAM |  |  | Measured Riser D LC2 Tension in kips |  | P20 | [10 empty] | M118 | P20
BMT | HornMountain | EPRMS | M119 | measured | Riser D LC3 | kips | Tension | RISER | ADAM4016 | SER-ADAM |  |  | Measured Riser D LC3 Tension in kips |  | P20 | [10 empty] | M119 | P20
BMT | HornMountain | EPRMS | M120 | measured | Riser D BC5 Pressure | psi | Pressure | RISER | ADAM4016 | SER-ADAM |  |  | Riser D BC5 pressure in psi |  | P20 | [10 empty] | M120 | P20
BMT | HornMountain | EPRMS | M121 | measured | Riser D BC6 Pressure | psi | Pressure | RISER | ADAM4016 | SER-ADAM |  |  | Riser D BC6 pressure in psi |  | P20 | [10 empty] | M121 | P20
BMT | HornMountain | EPRMS | M122 | measured | Riser D BC7 Pressure | psi | Pressure | RISER | ADAM4016 | SER-ADAM |  |  | Riser D BC7 pressure in psi |  | P20 | [10 empty] | M122 | P20
BMT | HornMountain | EPRMS | M123 | measured | Riser D BC8 Pressure | psi | Pressure | RISER | ADAM4016 | SER-ADAM |  |  | Riser D BC8 pressure in psi |  | P20 | [10 empty] | M123 | P20
BMT | HornMountain | EPRMS | M124 | measured | Riser D BC9 Pressure | psi | Pressure | RISER | ADAM4016 | SER-ADAM |  |  | Riser D BC9 pressure in psi |  | P20 | [10 empty] | M124 | P20
BMT | HornMountain | EPRMS | M125 | measured | Riser D BC10 Pressure | psi | Pressure | RISER | ADAM4016 | SER-ADAM |  |  | Riser D BC10 pressure in psi |  | P20 | [10 empty] | M125 | P20
BMT | HornMountain | EPRMS | M126 | measured | Riser D BC11 Pressure | psi | Pressure | RISER | ADAM4016 | SER-ADAM |  |  | Riser D BC11 pressure in psi |  | P20 | [10 empty] | M126 | P20
BMT | HornMountain | EPRMS | M127 | measured | Riser D BC12 Pressure | psi | Pressure | RISER | ADAM4016 | SER-ADAM |  |  | Riser D BC12 pressure in psi |  | P20 | [10 empty] | M127 | P20
BMT | HornMountain | EPRMS | M128 | measured | Riser D Stem Pressure | psi | Pressure | RISER | ADAM4016 | SER-ADAM |  |  | Riser D Stem Pressure in psi |  | P20 | [10 empty] | M128 | P20
BMT | HornMountain | EPRMS | M129 | measured | Riser D Rel Motion | ft | Motion | RISER | ADAM4016 | SER-ADAM |  |  | Riser D Rel Motion in ft |  | P20 | [10 empty] | M129 | P20
BMT | HornMountain | EPRMS | M130 | measured | Riser E LC1 | kips | Tension | RISER | ADAM4016 | SER-ADAM |  |  | Measured Riser E LC1 Tension in kips |  | P21 | [10 empty] | M130 | P21
BMT | HornMountain | EPRMS | M131 | measured | Riser E LC2 | kips | Tension | RISER | ADAM4016 | SER-ADAM |  |  | Measured Riser E LC2 Tension in kips |  | P21 | [10 empty] | M131 | P21
BMT | HornMountain | EPRMS | M132 | measured | Riser E LC3 | kips | Tension | RISER | ADAM4016 | SER-ADAM |  |  | Measured Riser E LC3 Tension in kips |  | P21 | [10 empty] | M132 | P21
BMT | HornMountain | EPRMS | M133 | measured | Riser E BC5 Pressure | psi | Pressure | RISER | ADAM4016 | SER-ADAM |  |  | Riser E BC5 pressure in psi |  | P21 | [10 empty] | M133 | P21
BMT | HornMountain | EPRMS | M134 | measured | Riser E BC6 Pressure | psi | Pressure | RISER | ADAM4016 | SER-ADAM |  |  | Riser E BC6 pressure in psi |  | P21 | [10 empty] | M134 | P21
BMT | HornMountain | EPRMS | M135 | measured | Riser E BC7 Pressure | psi | Pressure | RISER | ADAM4016 | SER-ADAM |  |  | Riser E BC7 pressure in psi |  | P21 | [10 empty] | M135 | P21
BMT | HornMountain | EPRMS | M136 | measured | Riser E BC8 Pressure | psi | Pressure | RISER | ADAM4016 | SER-ADAM |  |  | Riser E BC8 pressure in psi |  | P21 | [10 empty] | M136 | P21
BMT | HornMountain | EPRMS | M137 | measured | Riser E BC9 Pressure | psi | Pressure | RISER | ADAM4016 | SER-ADAM |  |  | Riser E BC9 pressure in psi |  | P21 | [10 empty] | M137 | P21
BMT | HornMountain | EPRMS | M138 | measured | Riser E BC10 Pressure | psi | Pressure | RISER | ADAM4016 | SER-ADAM |  |  | Riser E BC10 pressure in psi |  | P21 | [10 empty] | M138 | P21
BMT | HornMountain | EPRMS | M139 | measured | Riser E BC11 Pressure | psi | Pressure | RISER | ADAM4016 | SER-ADAM |  |  | Riser E BC11 pressure in psi |  | P21 | [10 empty] | M139 | P21
BMT | HornMountain | EPRMS | M140 | measured | Riser E BC12 Pressure | psi | Pressure | RISER | ADAM4016 | SER-ADAM |  |  | Riser E BC12 pressure in psi |  | P21 | [10 empty] | M140 | P21
BMT | HornMountain | EPRMS | M141 | measured | Riser E Stem Pressure | psi | Pressure | RISER | ADAM4016 | SER-ADAM |  |  | Riser E Stem Pressure in psi |  | P21 | [10 empty] | M141 | P21
BMT | HornMountain | EPRMS | M142 | measured | Riser E Rel Motion | ft | Motion | RISER | ADAM4016 | SER-ADAM |  |  | Riser E Rel Motion in ft |  | P21 | [10 empty] | M142 | P21
BMT | HornMountain | EPRMS | M143 | measured | Riser F LC1 | kips | Tension | RISER | ADAM4016 | SER-ADAM |  |  | Measured Riser F LC1 Tension in kips |  | P22 | [10 empty] | M143 | P22
BMT | HornMountain | EPRMS | M144 | measured | Riser F LC2 | kips | Tension | RISER | ADAM4016 | SER-ADAM |  |  | Measured Riser F LC2 Tension in kips |  | P22 | [10 empty] | M144 | P22
BMT | HornMountain | EPRMS | M145 | measured | Riser F LC3 | kips | Tension | RISER | ADAM4016 | SER-ADAM |  |  | Measured Riser F LC3 Tension in kips |  | P22 | [10 empty] | M145 | P22
BMT | HornMountain | EPRMS | M146 | measured | Riser F BC5 Pressure | psi | Pressure | RISER | ADAM4016 | SER-ADAM |  |  | Riser F BC5 pressure in psi |  | P22 | [10 empty] | M146 | P22
BMT | HornMountain | EPRMS | M147 | measured | Riser F BC6 Pressure | psi | Pressure | RISER | ADAM4016 | SER-ADAM |  |  | Riser F BC6 pressure in psi |  | P22 | [10 empty] | M147 | P22
BMT | HornMountain | EPRMS | M148 | measured | Riser F BC7 Pressure | psi | Pressure | RISER | ADAM4016 | SER-ADAM |  |  | Riser F BC7 pressure in psi |  | P22 | [10 empty] | M148 | P22
BMT | HornMountain | EPRMS | M149 | measured | Riser F BC8 Pressure | psi | Pressure | RISER | ADAM4016 | SER-ADAM |  |  | Riser F BC8 pressure in psi |  | P22 | [10 empty] | M149 | P22
BMT | HornMountain | EPRMS | M150 | measured | Riser F BC9 Pressure | psi | Pressure | RISER | ADAM4016 | SER-ADAM |  |  | Riser F BC9 pressure in psi |  | P22 | [10 empty] | M150 | P22
BMT | HornMountain | EPRMS | M151 | measured | Riser F BC10 Pressure | psi | Pressure | RISER | ADAM4016 | SER-ADAM |  |  | Riser F BC10 pressure in psi |  | P22 | [10 empty] | M151 | P22
BMT | HornMountain | EPRMS | M152 | measured | Riser F BC11 Pressure | psi | Pressure | RISER | ADAM4016 | SER-ADAM |  |  | Riser F BC11 pressure in psi |  | P22 | [10 empty] | M152 | P22
BMT | HornMountain | EPRMS | M153 | measured | Riser F BC12 Pressure | psi | Pressure | RISER | ADAM4016 | SER-ADAM |  |  | Riser F BC12 pressure in psi |  | P22 | [10 empty] | M153 | P22
BMT | HornMountain | EPRMS | M154 | measured | Riser F Stem Pressure | psi | Pressure | RISER | ADAM4016 | SER-ADAM |  |  | Riser F Stem Pressure in psi |  | P22 | [10 empty] | M154 | P22
BMT | HornMountain | EPRMS | M155 | measured | Riser F Rel Motion | ft | Motion | RISER | ADAM4016 | SER-ADAM |  |  | Riser F Rel Motion in ft |  | P22 | [10 empty] | M155 | P22
BMT | HornMountain | EPRMS | M156 | measured | Riser H LC1 | kips | Tension | RISER | ADAM4016 | SER-ADAM |  |  | Measured Riser H LC1 Tension in kips |  | P23 | [10 empty] | M156 | P23
BMT | HornMountain | EPRMS | M157 | measured | Riser H LC2 | kips | Tension | RISER | ADAM4016 | SER-ADAM |  |  | Measured Riser H LC2 Tension in kips |  | P23 | [10 empty] | M157 | P23
BMT | HornMountain | EPRMS | M158 | measured | Riser H LC3 | kips | Tension | RISER | ADAM4016 | SER-ADAM |  |  | Measured Riser H LC3 Tension in kips |  | P23 | [10 empty] | M158 | P23
BMT | HornMountain | EPRMS | M159 | measured | Riser H BC5 Pressure | psi | Pressure | RISER | ADAM4016 | SER-ADAM |  |  | Riser H BC5 pressure in psi |  | P23 | [10 empty] | M159 | P23
BMT | HornMountain | EPRMS | M160 | measured | Riser H BC6 Pressure | psi | Pressure | RISER | ADAM4016 | SER-ADAM |  |  | Riser H BC6 pressure in psi |  | P23 | [10 empty] | M160 | P23
BMT | HornMountain | EPRMS | M161 | measured | Riser H BC7 Pressure | psi | Pressure | RISER | ADAM4016 | SER-ADAM |  |  | Riser H BC7 pressure in psi |  | P23 | [10 empty] | M161 | P23
BMT | HornMountain | EPRMS | M162 | measured | Riser H BC8 Pressure | psi | Pressure | RISER | ADAM4016 | SER-ADAM |  |  | Riser H BC8 pressure in psi |  | P23 | [10 empty] | M162 | P23
BMT | HornMountain | EPRMS | M163 | measured | Riser H BC9 Pressure | psi | Pressure | RISER | ADAM4016 | SER-ADAM |  |  | Riser H BC9 pressure in psi |  | P23 | [10 empty] | M163 | P23
BMT | HornMountain | EPRMS | M164 | measured | Riser H BC10 Pressure | psi | Pressure | RISER | ADAM4016 | SER-ADAM |  |  | Riser H BC10 pressure in psi |  | P23 | [10 empty] | M164 | P23
BMT | HornMountain | EPRMS | M165 | measured | Riser H BC11 Pressure | psi | Pressure | RISER | ADAM4016 | SER-ADAM |  |  | Riser H BC11 pressure in psi |  | P23 | [10 empty] | M165 | P23
BMT | HornMountain | EPRMS | M166 | measured | Riser H BC12 Pressure | psi | Pressure | RISER | ADAM4016 | SER-ADAM |  |  | Riser H BC12 pressure in psi |  | P23 | [10 empty] | M166 | P23
BMT | HornMountain | EPRMS | M167 | measured | Riser H Stem Pressure | psi | Pressure | RISER | ADAM4016 | SER-ADAM |  |  | Riser H Stem Pressure in psi |  | P23 | [10 empty] | M167 | P23
BMT | HornMountain | EPRMS | M168 | measured | Riser H Rel Motion | ft | Motion | RISER | ADAM4016 | SER-ADAM |  |  | Riser H Rel Motion in ft |  | P23 | [10 empty] | M168 | P23
BMT | HornMountain | EPRMS | M169 | measured | Riser I LC1 | kips | Tension | RISER | ADAM4016 | SER-ADAM |  |  | Measured Riser I LC1 Tension in kips |  | P24 | [10 empty] | M169 | P24
BMT | HornMountain | EPRMS | M170 | measured | Riser I LC2 | kips | Tension | RISER | ADAM4016 | SER-ADAM |  |  | Measured Riser I LC2 Tension in kips |  | P24 | [10 empty] | M170 | P24
BMT | HornMountain | EPRMS | M171 | measured | Riser I LC3 | kips | Tension | RISER | ADAM4016 | SER-ADAM |  |  | Measured Riser I LC3 Tension in kips |  | P24 | [10 empty] | M171 | P24
BMT | HornMountain | EPRMS | M172 | measured | Riser I BC5 Pressure | psi | Pressure | RISER | ADAM4016 | SER-ADAM |  |  | Riser I BC5 pressure in psi |  | P24 | [10 empty] | M172 | P24
BMT | HornMountain | EPRMS | M173 | measured | Riser I BC6 Pressure | psi | Pressure | RISER | ADAM4016 | SER-ADAM |  |  | Riser I BC6 pressure in psi |  | P24 | [10 empty] | M173 | P24
BMT | HornMountain | EPRMS | M174 | measured | Riser I BC7 Pressure | psi | Pressure | RISER | ADAM4016 | SER-ADAM |  |  | Riser I BC7 pressure in psi |  | P24 | [10 empty] | M174 | P24
BMT | HornMountain | EPRMS | M175 | measured | Riser I BC8 Pressure | psi | Pressure | RISER | ADAM4016 | SER-ADAM |  |  | Riser I BC8 pressure in psi |  | P24 | [10 empty] | M175 | P24
BMT | HornMountain | EPRMS | M176 | measured | Riser I BC9 Pressure | psi | Pressure | RISER | ADAM4016 | SER-ADAM |  |  | Riser I BC9 pressure in psi |  | P24 | [10 empty] | M176 | P24
BMT | HornMountain | EPRMS | M177 | measured | Riser I BC10 Pressure | psi | Pressure | RISER | ADAM4016 | SER-ADAM |  |  | Riser I BC10 pressure in psi |  | P24 | [10 empty] | M177 | P24
BMT | HornMountain | EPRMS | M178 | measured | Riser I BC11 Pressure | psi | Pressure | RISER | ADAM4016 | SER-ADAM |  |  | Riser I BC11 pressure in psi |  | P24 | [10 empty] | M178 | P24
BMT | HornMountain | EPRMS | M179 | measured | Riser I BC12 Pressure | psi | Pressure | RISER | ADAM4016 | SER-ADAM |  |  | Riser I BC12 pressure in psi |  | P24 | [10 empty] | M179 | P24
BMT | HornMountain | EPRMS | M180 | measured | Riser I Stem Pressure | psi | Pressure | RISER | ADAM4016 | SER-ADAM |  |  | Riser I Stem Pressure in psi |  | P24 | [10 empty] | M180 | P24
BMT | HornMountain | EPRMS | M181 | measured | Riser I Rel Motion | ft | Motion | RISER | ADAM4016 | SER-ADAM |  |  | Riser I Rel Motion in ft |  | P24 | [10 empty] | M181 | P24
BMT | HornMountain | EPRMS | M182 | measured | Riser J LC1 | kips | Tension | RISER | ADAM4016 | SER-ADAM |  |  | Measured Riser J LC1 Tension in kips |  | P25 | [10 empty] | M182 | P25
BMT | HornMountain | EPRMS | M183 | measured | Riser J LC2 | kips | Tension | RISER | ADAM4016 | SER-ADAM |  |  | Measured Riser J LC2 Tension in kips |  | P25 | [10 empty] | M183 | P25
BMT | HornMountain | EPRMS | M184 | measured | Riser J LC3 | kips | Tension | RISER | ADAM4016 | SER-ADAM |  |  | Measured Riser J LC3 Tension in kips |  | P25 | [10 empty] | M184 | P25
BMT | HornMountain | EPRMS | M185 | measured | Riser J BC5 Pressure | psi | Pressure | RISER | ADAM4016 | SER-ADAM |  |  | Riser J BC5 pressure in psi |  | P25 | [10 empty] | M185 | P25
BMT | HornMountain | EPRMS | M186 | measured | Riser J BC6 Pressure | psi | Pressure | RISER | ADAM4016 | SER-ADAM |  |  | Riser J BC6 pressure in psi |  | P25 | [10 empty] | M186 | P25
BMT | HornMountain | EPRMS | M187 | measured | Riser J BC7 Pressure | psi | Pressure | RISER | ADAM4016 | SER-ADAM |  |  | Riser J BC7 pressure in psi |  | P25 | [10 empty] | M187 | P25
BMT | HornMountain | EPRMS | M188 | measured | Riser J BC8 Pressure | psi | Pressure | RISER | ADAM4016 | SER-ADAM |  |  | Riser J BC8 pressure in psi |  | P25 | [10 empty] | M188 | P25
BMT | HornMountain | EPRMS | M189 | measured | Riser J BC9 Pressure | psi | Pressure | RISER | ADAM4016 | SER-ADAM |  |  | Riser J BC9 pressure in psi |  | P25 | [10 empty] | M189 | P25
BMT | HornMountain | EPRMS | M190 | measured | Riser J BC10 Pressure | psi | Pressure | RISER | ADAM4016 | SER-ADAM |  |  | Riser J BC10 pressure in psi |  | P25 | [10 empty] | M190 | P25
BMT | HornMountain | EPRMS | M191 | measured | Riser J BC11 Pressure | psi | Pressure | RISER | ADAM4016 | SER-ADAM |  |  | Riser J BC11 pressure in psi |  | P25 | [10 empty] | M191 | P25
BMT | HornMountain | EPRMS | M192 | measured | Riser J BC12 Pressure | psi | Pressure | RISER | ADAM4016 | SER-ADAM |  |  | Riser J BC12 pressure in psi |  | P25 | [10 empty] | M192 | P25
BMT | HornMountain | EPRMS | M193 | measured | Riser J Stem Pressure | psi | Pressure | RISER | ADAM4016 | SER-ADAM |  |  | Riser J Stem Pressure in psi |  | P25 | [10 empty] | M193 | P25
BMT | HornMountain | EPRMS | M194 | measured | Riser J Rel Motion | ft | Motion | RISER | ADAM4016 | SER-ADAM |  |  | Riser J Rel Motion in ft |  | P25 | [10 empty] | M194 | P25
BMT | HornMountain | EPRMS | M195 | measured | Riser L LC1 | kips | Tension | RISER | ADAM4016 | SER-ADAM |  |  | Measured Riser L LC1 Tension in kips |  | P26 | [10 empty] | M195 | P26
BMT | HornMountain | EPRMS | M196 | measured | Riser L LC2 | kips | Tension | RISER | ADAM4016 | SER-ADAM |  |  | Measured Riser L LC2 Tension in kips |  | P26 | [10 empty] | M196 | P26
BMT | HornMountain | EPRMS | M197 | measured | Riser L LC3 | kips | Tension | RISER | ADAM4016 | SER-ADAM |  |  | Measured Riser L LC3 Tension in kips |  | P26 | [10 empty] | M197 | P26
BMT | HornMountain | EPRMS | M198 | measured | Riser L BC5 Pressure | psi | Pressure | RISER | ADAM4016 | SER-ADAM |  |  | Riser L BC5 pressure in psi |  | P26 | [10 empty] | M198 | P26
BMT | HornMountain | EPRMS | M199 | measured | Riser L BC6 Pressure | psi | Pressure | RISER | ADAM4016 | SER-ADAM |  |  | Riser L BC6 pressure in psi |  | P26 | [10 empty] | M199 | P26
BMT | HornMountain | EPRMS | M200 | measured | Riser L BC7 Pressure | psi | Pressure | RISER | ADAM4016 | SER-ADAM |  |  | Riser L BC7 pressure in psi |  | P26 | [10 empty] | M200 | P26
BMT | HornMountain | EPRMS | M201 | measured | Riser L BC8 Pressure | psi | Pressure | RISER | ADAM4016 | SER-ADAM |  |  | Riser L BC8 pressure in psi |  | P26 | [10 empty] | M201 | P26
BMT | HornMountain | EPRMS | M202 | measured | Riser L BC9 Pressure | psi | Pressure | RISER | ADAM4016 | SER-ADAM |  |  | Riser L BC9 pressure in psi |  | P26 | [10 empty] | M202 | P26
BMT | HornMountain | EPRMS | M203 | measured | Riser L BC10 Pressure | psi | Pressure | RISER | ADAM4016 | SER-ADAM |  |  | Riser L BC10 pressure in psi |  | P26 | [10 empty] | M203 | P26
BMT | HornMountain | EPRMS | M204 | measured | Riser L BC11 Pressure | psi | Pressure | RISER | ADAM4016 | SER-ADAM |  |  | Riser L BC11 pressure in psi |  | P26 | [10 empty] | M204 | P26
BMT | HornMountain | EPRMS | M205 | measured | Riser L BC12 Pressure | psi | Pressure | RISER | ADAM4016 | SER-ADAM |  |  | Riser L BC12 pressure in psi |  | P26 | [10 empty] | M205 | P26
BMT | HornMountain | EPRMS | M206 | measured | Riser L Stem Pressure | psi | Pressure | RISER | ADAM4016 | SER-ADAM |  |  | Riser L Stem Pressure in psi |  | P26 | [10 empty] | M206 | P26
BMT | HornMountain | EPRMS | M207 | measured | Riser L Rel Motion | ft | Motion | RISER | ADAM4016 | SER-ADAM |  |  | Riser L Rel Motion in ft |  | P26 | [10 empty] | M207 | P26
BMT | HornMountain | EPRMS | M208 | measured | Riser M LC1 | kips | Tension | RISER | ADAM4016 | SER-ADAM |  |  | Measured Riser M LC1 Tension in kips |  | P27 | [10 empty] | M208 | P27
BMT | HornMountain | EPRMS | M209 | measured | Riser M LC2 | kips | Tension | RISER | ADAM4016 | SER-ADAM |  |  | Measured Riser M LC2 Tension in kips |  | P27 | [10 empty] | M209 | P27
BMT | HornMountain | EPRMS | M210 | measured | Riser M LC3 | kips | Tension | RISER | ADAM4016 | SER-ADAM |  |  | Measured Riser M LC3 Tension in kips |  | P27 | [10 empty] | M210 | P27
BMT | HornMountain | EPRMS | M211 | measured | Riser M BC5 Pressure | psi | Pressure | RISER | ADAM4016 | SER-ADAM |  |  | Riser M BC5 pressure in psi |  | P27 | [10 empty] | M211 | P27
BMT | HornMountain | EPRMS | M212 | measured | Riser M BC6 Pressure | psi | Pressure | RISER | ADAM4016 | SER-ADAM |  |  | Riser M BC6 pressure in psi |  | P27 | [10 empty] | M212 | P27
BMT | HornMountain | EPRMS | M213 | measured | Riser M BC7 Pressure | psi | Pressure | RISER | ADAM4016 | SER-ADAM |  |  | Riser M BC7 pressure in psi |  | P27 | [10 empty] | M213 | P27
BMT | HornMountain | EPRMS | M214 | measured | Riser M BC8 Pressure | psi | Pressure | RISER | ADAM4016 | SER-ADAM |  |  | Riser M BC8 pressure in psi |  | P27 | [10 empty] | M214 | P27
BMT | HornMountain | EPRMS | M215 | measured | Riser M BC9 Pressure | psi | Pressure | RISER | ADAM4016 | SER-ADAM |  |  | Riser M BC9 pressure in psi |  | P27 | [10 empty] | M215 | P27
BMT | HornMountain | EPRMS | M216 | measured | Riser M BC10 Pressure | psi | Pressure | RISER | ADAM4016 | SER-ADAM |  |  | Riser M BC10 pressure in psi |  | P27 | [10 empty] | M216 | P27
BMT | HornMountain | EPRMS | M217 | measured | Riser M BC11 Pressure | psi | Pressure | RISER | ADAM4016 | SER-ADAM |  |  | Riser M BC11 pressure in psi |  | P27 | [10 empty] | M217 | P27
BMT | HornMountain | EPRMS | M218 | measured | Riser M BC12 Pressure | psi | Pressure | RISER | ADAM4016 | SER-ADAM |  |  | Riser M BC12 pressure in psi |  | P27 | [10 empty] | M218 | P27
BMT | HornMountain | EPRMS | M219 | measured | Riser M Stem Pressure | psi | Pressure | RISER | ADAM4016 | SER-ADAM |  |  | Riser M Stem Pressure in psi |  | P27 | [10 empty] | M219 | P27
BMT | HornMountain | EPRMS | M220 | measured | Riser M Rel Motion | ft | Motion | RISER | ADAM4016 | SER-ADAM |  |  | Riser M Rel Motion in ft |  | P27 | [10 empty] | M220 | P27
BMT | HornMountain | EPRMS | M221 | measured | Max Current Speed | knots | Speed | ADCP Deep | Fieldbus | RDI-ADCP |  | ADCP Max Current Speed | ADCP Maximum Current Speed in knots | [12 empty] | M221
BMT | HornMountain | EPRMS | M222 | measured | Max Current Direction | deg | Direction | ADCP Deep | Fieldbus | RDI-ADCP |  | ADCP Max Current Direction | ADCP Maximum Current Direction in deg | [12 empty] | M222
BMT | HornMountain | EPRMS | M223 | measured | Wave1 North | ft | Air Gap | Airgap North | Fieldbus | WAVERADAR |  | N Raw Airgap | Raw Air Gap - distance from sensor head to water surface | North | P7 | [10 empty] | M223 | P7
BMT | HornMountain | EPRMS | M224 | measured | Wave2 South | ft | Air Gap | Airgap South | Fieldbus | WAVERADAR |  | S Raw Airgap | Raw Air Gap - distance from sensor head to water surface | South | P8 | [10 empty] | M224 | P8
BMT | HornMountain | EPRMS | M225 | measured | Surface Water Temp | degF | Temperature | derived? | Fieldbus | RDI-ADCP |  |  | Surface Water Temp in degF | [12 empty] | M225
BMT | HornMountain | EPRMS | M226 | measured | Surface Curr Spd | knots | Speed | derived? | Fieldbus | RDI-ADCP |  |  | Surface Current Speed in knots | [12 empty] | M226
BMT | HornMountain | EPRMS | M227 | measured | Surface Curr Dir | degT | Direction | derived? | Fieldbus | RDI-ADCP |  |  | Surface Current Direction in deg | [12 empty] | M227
BMT | HornMountain | EPRMS | D1 | Derived | LVDT BU1 SW Force | kips | Distance | [5 empty] | Measures linear displacement at BU level on the SW corner of platform |  | Riser | Number of LVDT sensors LVDT BU1 SW | LVDT Slope 1 LVDT Slope 2 LVDT Intercept 1 LVDT Intercept 2 | For each sensor, offsets are calculated as (paramter + sensor_number * 4) to separate the 4 paramaters of sensor if (Slope 1 = Slope 2): knuckle = 0.0 (parallel) else: knuckle = (Intercept 2 - Intercept 1) / (Slope 1 - Slope 2) val = LVDT BU1 SW if (val < knuckle): LVDTKIPS = Slope 1 * val + Intercept 1 else: LVDTKIPS = Slope 2 * val + Intercept 2 |  | array of knuckles | [5 empty] | P29 | D1
BMT | HornMountain | EPRMS | D2 | Derived | LVDT BU2 NW Force | kips | Distance | [5 empty] | Measures linear displacement at BU level on the NW corner of platform |  | ? Riser | [10 empty] | P29 | D2
BMT | HornMountain | EPRMS | D3 | Derived | LVDT BU3 SE Force | kips | Distance | [5 empty] | Measures linear displacement at BU level on the SE corner of platform |  | ? Riser | [10 empty] | P29 | D3
BMT | HornMountain | EPRMS | D4 | Derived | LVDT BU4 NE Force | kips | Distance | [5 empty] | Measures linear displacement at BU level on the NE corner of platform |  | ? Riser | [10 empty] | P29 | D4
BMT | HornMountain | EPRMS | D5 | Derived | LVDT BL1 SW Force | kips | Distance | [5 empty] | Measures linear displacement at BL level on the SW corner of platform |  | ? Riser | [10 empty] | P29 | D5
BMT | HornMountain | EPRMS | D6 | Derived | LVDT BL2 NW Force | kips | Distance | [5 empty] | Measures linear displacement at BL level on the NW corner of platform |  | ? Riser | [10 empty] | P29 | D6
BMT | HornMountain | EPRMS | D7 | Derived | LVDT BL3 SE Force | kips | Distance | [5 empty] | Measures linear displacement at BL level on the SE corner of platform |  | ? Riser | [10 empty] | P29 | D7
BMT | HornMountain | EPRMS | D8 | Derived | LVDT BL4 NE Force | kips | Distance | [5 empty] | Measures linear displacement at BL level on the NE corner of platform |  | ? Riser | [10 empty] | P29 | D8
BMT | HornMountain | EPRMS | D9 | Derived | LVDT IU1 NW Force | kips | Distance | [5 empty] | Measures linear displacement at IU level on the NW corner of platform |  | ? Riser | [10 empty] | P29 | D9
BMT | HornMountain | EPRMS | D10 | Derived | LVDT IU2 NE Force | kips | Distance | [5 empty] | Measures linear displacement at IU level on the NE corner of platform |  | ? Riser | [10 empty] | P29 | D10
BMT | HornMountain | EPRMS | D11 | Derived | LVDT IU3 SW Force | kips | Distance | [5 empty] | Measures linear displacement at IU level on the SW corner of platform |  | ? Riser | [10 empty] | P29 | D11
BMT | HornMountain | EPRMS | D12 | Derived | LVDT IU4 SE Force | kips | Distance | [5 empty] | Measures linear displacement at IU level on the SE corner of platform |  | ? Riser | [10 empty] | P29 | D12
BMT | HornMountain | EPRMS | D13 | Derived | LVDT IL1 NW Force | kips | Distance | [5 empty] | Measures linear displacement at IL level on the NW corner of platform |  | ? Riser | [10 empty] | P29 | D13
BMT | HornMountain | EPRMS | D14 | Derived | LVDT IL2 NE Force | kips | Distance | [5 empty] | Measures linear displacement at IL level on the NE corner of platform |  | ? Riser | [10 empty] | P29 | D14
BMT | HornMountain | EPRMS | D15 | Derived | LVDT IL3 SW Force | kips | Distance | [5 empty] | Measures linear displacement at IL level on the SW corner of platform |  | ? Riser | [10 empty] | P29 | D15
BMT | HornMountain | EPRMS | D16 | Derived | LVDT IL4 SE Force | kips | Distance | [5 empty] | Measures linear displacement at IL level on the SE corner of platform |  | ? Riser | [10 empty] | P29 | D16
BMT | HornMountain | EPRMS | D17 | Derived | 6DOF Surge Acc COR | ft/s^2 | Distance | [5 empty] | Measured surge accelerations corrected for temperature using the algorithm from the manufacturer |  | Derived Surge Acc (P1) | Surge Acceleration Surge Acceleration Temperature Archive Flag | Surge Acceleration SC Slope Surge Acceleration SC Offset Surge Acceleration Slope Surge Acceleration Intercept Surge Acceleration Temperature Slope Surge Acceleration Temperature Intercept Surge Acceleration SFC0–SFC3 Surge Acceleration BC0-BC3 ALLIED_G (gravitational acceleration) | WinMon Doc: Calculation of Surge Acceleration Corrected* | RUNAVG_runningavg() | Surge Acceleration Corrected |  |  |  |  | *10^-2 instead of e^-2 etc. | P4 | D17
BMT | HornMountain | EPRMS | D18 | Derived | 6DOF Sway Acc COR | ft/s^2 | Distance | [5 empty] | Measured sway accelerations corrected for temperature using the algorithm from the manufacturer |  | Derived Sway Acc (P2) | Sway Acceleration Sway Acceleration Temperature Archive Flag | Sway Acceleration SC Slope Sway Acceleration SC Offset Sway Acceleration Slope Sway Acceleration Intercept Sway Acceleration Temperature Slope Sway Acceleration Temperature Intercept Sway Acceleration SFC0–SFC3 Sway Acceleration BC0-BC3 ALLIED_G (gravitational acceleration) | WinMon Doc: Calculation of Sway Acceleration Corrected* | RUNAVG_runningavg() | Sway Acceleration Correction |  |  |  |  | *10^-2 instead of e^-2 etc. | P4 | D18
BMT | HornMountain | EPRMS | D19 | Derived | 6DOF Heave Acc COR | ft/s^2 | Distance | [5 empty] | Measured heave accelerations corrected for temperature using the algorithm from the manufacturer |  | Derived Heave Acc (P3) | Heave Acceleration Heave Acceleration Temperature Archive Flag | Heave Acceleration SC Slope Heave Acceleration SC Offset Heave Acceleration Slope Heave Acceleration Intercept Heave Acceleration Temperature Slope Heave Acceleration Temperature Intercept Heave Acceleration SFC0–SFC3 Heave Acceleration BC0-BC3 ALLIED_G (gravitational acceleration) | WinMon Doc: Calculation of Heave Acceleration Corrected* | RUNAVG_runningavg() | Heave Acceleration Corrected |  |  |  |  | *10^-2 instead of e^-2 etc. | P4 | D19
BMT | HornMountain | EPRMS | D20 | Derived | Spar Roll | deg | Distance | [5 empty] | Remove mean from the measured roll rate; integrate using trapezoidal rule |  | Derived Motion (P4) | Sway Acceleration Corrected Roll Rate | GRAVITY DEGPERRAD | WinMon Doc: PQ Roll |  | Spar Roll Average Spar Roll | [5 empty] | P4 | D20
BMT | HornMountain | EPRMS | D21 | Derived | Spar Pitch | deg | Distance | [5 empty] | Remove mean from the measured pitch rate; integrate using trapezoidal rule |  | Derived Motion (P4) | Surge Acceleration Corrected Pitch Rate | GRAVITY DEGPERRAD | WinMon Doc: PQ Pitch |  | Spar Pitch Average Spar Pitch | [5 empty] | P4 | D21
BMT | HornMountain | EPRMS | D22 | Derived | Spar Tilt | deg | Distance | [5 empty] | Spar Tilt = sqrt[(Spar Tilt Platform North)^2 + (Spar Tilt Platform East)^2] |  | Derived Average Motion (P5) | Spar Roll Spar Pitch | RADPERDEG DEGPERRAD | WinMon Doc: PQ Tilt | [7 empty] | P5 | D22
BMT | HornMountain | EPRMS | D23 | Derived | Spar Tilt Direction | degT | Direction | [5 empty] | Spar Tilt Direction = atan[(Spar Tilt Platform East)/(Spar Tilt Platform North)] + Platform Heading |  | Derived Average Motion (P5) | Spar Roll Spar Pitch | RADPERDEG DEGPERRAD Platform Heading | WinMon Doc: PQ Tilt Direction | fixangle() | [6 empty] | P5 | D23
BMT | HornMountain | EPRMS | D24 | Derived | 15 Min Avg Spar Roll | deg | Distance | [5 empty] | 15 min running average of roll estimated from accelerations |  | Derived Average Motion (P5) | Archive Flag Spar Roll Roll Rate Initial Roll Rate (0.0) |  | WinMon Doc: PQ Roll | RUNAVG_runningavg() FILTER_nextsample() | Spar Roll Average Spar Roll | [5 empty] | P5 | D24
BMT | HornMountain | EPRMS | D25 | Derived | 15 Min Avg Spar Pitch | deg | Distance | [5 empty] | 15 min running average of pitch estimated from accelerations |  | Derived Average Motion (P5) | Archive Flag Spar Pitch Pitch Rate Initial Pitch Rate (0.0) |  | WinMon Doc: PQ Pitch | RUNAVG_runningavg() FILTER_nextsample() | Spar Pitch Average Spar Pitch | [5 empty] | P5 | D25
BMT | HornMountain | EPRMS | D26 | Derived | 15 Min Avg Spar Tilt | deg | Distance | [5 empty] | Spar Tilt formed from 15 Min Avg Spar Roll and 15 Min Avg Spar Pitch |  | Derived Average Motion (P5) | Average Spar Roll Average Spar Pitch | RADPERDEG DEGPERRAD |  | fixangle() RUNAVG_runningavg() | [6 empty] | P5 | D26
BMT | HornMountain | EPRMS | D27 | Derived | 15 Min Avg Spar Tilt Dir | degT | Direction | [5 empty] | Spar tilt Direction formed from 15 min Avg Spar Roll and 15 Min Avg Spar Pitch |  | Derived Average Motion (P5) | Average Spar Roll Average Spar Pitch | RADPERDEG DEGPERRAD Platform Heading |  | fixangle() RUNAVG_runningavg() | [6 empty] | P5 | D27
BMT | HornMountain | EPRMS | D28 | Derived | 30 Min Avg Air Temperature | deg F | Distance | [5 empty] | 30 minute running average of Air Temperature |  | Derived Average Weather (P6) | Archive Flag Air Temperature |  |  | RUNAVG_runningavg() | [6 empty] | P6 | D28
BMT | HornMountain | EPRMS | D29 | Derived | 30 Min Avg Bar. Pressure | mbars | Distance | [5 empty] | 30 minute running average of Barometric Pressure |  | Derived Average Weather (P6) | Archive Flag Barometric Pressure |  |  | RUNAVG_runningavg() | [6 empty] | P6 | D29
BMT | HornMountain | EPRMS | D30 | Derived | 30 Min Sig Wave Ht North | ft | Distance |  |  |  |  | N 30min Sig Wave Ht | Four times the standard deviation of the surface elevation obtained from a rolling 30min record of the quality controlled North Airgap sensor reading |  | Derived North Airgap (P7) | Archive Flag Wave1 North OL |  | WinMon Doc: Significant Wave Height - Hs |  |  |  | North Airgap sensor |  |  |  | P7 | D30
BMT | HornMountain | EPRMS | D31 | Derived | 30 Min Peak Period North | sec | Distance |  |  |  |  | N 30min Wave Period Tz | 30 minute running average of wave energy peak period | Zero crossing period obtained from rolling 30min record of the quality controlled North Airgap sensor reading | Derived North Airgap (P7) | Wave1 North OL |  | WinMon Doc: Wave Perido - Pt | RUNAVGPERIOD_addpoint() RUNAVGPERIOD_getperiod() | Wave1 North Peak Period |  | North Airgap sensor |  |  |  | P7 | D31
BMT | HornMountain | EPRMS | D32 | Derived | 30 Min Sig Wave Ht South | ft | Distance |  |  |  |  | S 30min Sig Wave Ht | Four times the standard deviation of the surface elevation obtained from a rolling 30min record of the quality controlled South Airgap sensor reading |  | Derived South Airgap (P8) | Archive Flag Wave2 South OL |  | WinMon Doc: Significant Wave Height - Hs |  |  |  | South Airgap sensor |  |  |  | P8 | D32
BMT | HornMountain | EPRMS | D33 | Derived | 30 Min Peak Period South | sec | Distance |  |  |  |  | S 30min Wave Period Tz | 30 minute running average of wave energy peak period | Zero crossing period obtained from rolling 30min record of the quality controlled South Airgap sensor reading | Derived South Airgap (P8) | Wave2 South OL |  | WinMon Doc: Wave Perido - Pt | RUNAVGPERIOD_addpoint() RUNAVGPERIOD_getperiod() |  |  | South Airgap sensor |  |  |  | P8 | D33
BMT | HornMountain | EPRMS | D34 | Derived | Best 30 Min Sig Wave Ht | ft | Distance |  |  |  |  | Best 30min Sig Wave Ht | Maximum of the significant wave height calculated from all available quality controlled air gap readings, which are individually calculated as 4 x standard deviation over a 30min running interval |  | Derived Airgap (P9) | Sig Wave Ht North Sig Wave Ht South | Min Height = 0.2 Small Wave = 4.5 Small Ration = 2.4 | [8 empty] | P9 | D34
BMT | HornMountain | EPRMS | D35 | Derived | Best 30 Min Peak Period | sec | Distance |  |  |  |  | Best 30min Wave Period Tz | Zero crossing period corresponding to best significant wave height |  | Derived Airgap (P9) | Wave1 North Peak Period Wave2 South Peak Period | Min Height = 0.2 Small Wave = 4.5 Small Ration = 2.4 |  |  | Wave2 South Peak Period | [5 empty] | P9 | D35
BMT | HornMountain | EPRMS | D36 | Derived | GPS1EC Latitude | deg | Distance | [5 empty] | Calculated Latitude using DegMin, DecMin and DecMin2 as measured at East Crane GNSS |  | Derived EC GPS (P10) | EC Latitude DegMin EC Latitude DecMin |  | WinMon Doc: GPS Latitude | calc_lat_lon() | EC Latitude |  | X Coord: 51.10; Y Coord: 65.63 EC GPS Sensor: 205 ft |  |  |  | P10 | D36
BMT | HornMountain | EPRMS | D37 | Derived | GPS1EC Longitude | deg | Distance | [5 empty] | Calculated Longitude using DegMin, DecMin and DecMin2 as measured at East Crane GNSS |  | Derived EC GPS (P10) | EC Longitude DegMin EC Longitude DecMin |  | WinMon Doc: GPS Longitude | calc_lat_lon() | EC Longitude |  | X Coord: 51.10; Y Coord: 65.63 EC GPS Sensor: 205 ft |  |  |  | P10 | D37
BMT | HornMountain | EPRMS | D38 | Derived | GPS2WC Latitude | deg | Distance | [5 empty] | Calculated Latitude using DegMin, DecMin and DecMin2 as measured at West Crane GNSS |  | Derived WC GPS (P11) | WC Latitude DegMin WC Latitude DecMin |  | WinMon Doc: GPS Latitude | calc_lat_lon() | WC Latitude |  | X Coord: -48.95; Y Coord: -66.79 WC GPS Sensor: 205 ft |  |  |  | P11 | D38
BMT | HornMountain | EPRMS | D39 | Derived | GPS2WC Longitude | deg | Distance | [5 empty] | Calculated Longitude using DegMin, DecMin and DecMin2 as measured at West Crane GNSS |  | Derived WC GPS (P11) | WC Longitude DegMin WC Longitude DecMin |  | WinMon Doc: GPS Longitude | calc_lat_lon() | WC Longitude |  | X Coord: -48.95; Y Coord: -66.79 WC GPS Sensor: 205 ft |  |  |  | P11 | D39
BMT | HornMountain | EPRMS | D40 | Derived | GPS1EC Spar Northings | ft | Distance | [5 empty] | Northings at the East Crane GNSS antenna location, measured from platform reference position |  | Derived EC GPS (P10) | GPS1EC Latitude EC Compass Heading | EC Compass Offset RADPERDEG Box Heading Relative to Center of Rotation = cos (EC Compass + EC Compass Offset * RADPERDEG) Latitude Reference GPS1EC Distance North | WinMon Doc: PQ Northings |  | EC Spar Northings |  | X Coord: 51.10; Y Coord: 65.63 EC GPS Sensor: 205 ft |  |  |  | P10 | D40
BMT | HornMountain | EPRMS | D41 | Derived | GPS1EC Spar Eastings | ft | Distance | [5 empty] | Eastings at the East Crane GNSS antenna location, measured from platform reference position |  | Derived EC GPS (P10) | GPS1EC Longitude EC Compass Heading | EC Compass Offset RADPERDEG Box Heading Relative to Center of Rotation = sin(EC Compass + EC Compass Offset * RADPERDEG) Longitude Reference GPS1EC Distance East | WinMon Doc: PQ Eastings |  | EC Spar Eastings |  | X Coord: 51.10; Y Coord: 65.63 EC GPS Sensor: 205 ft |  |  |  | P10 | D41
BMT | HornMountain | EPRMS | D42 | Derived | GPS2WC Spar Northings | ft | Distance | [5 empty] | Northings at the West Crane GNSS antenna location, measured from platform reference position |  | Derived WC GPS (P11) | GPS1WC Latitude WC Compass Heading | WC Compass Offset RADPERDEG Box Heading Relative to Center of Rotation = cos (WC Compass + WC Compass Offset * RADPERDEG) Latitude Reference GPS1WC Distance North | WinMon Doc: PQ Northings |  | WC Spar Northings |  | X Coord: -48.95; Y Coord: -66.79 WC GPS Sensor: 205 ft |  |  |  | P11 | D42
BMT | HornMountain | EPRMS | D43 | Derived | GPS2WC Spar Eastings | ft | Distance | [5 empty] | Eastings at the West Crane GNSS antenna location, measured from platform reference position |  | Derived WC GPS (P11) | GPS1WC Longitude WC Compass Heading | WC Compass Offset RADPERDEG Box Heading Relative to Center of Rotation = sin(WC Compass + WC Compass Offset * RADPERDEG) Longitude Reference GPS1WC Distance East | WinMon Doc: PQ Eastings |  | WC Spar Eastings |  | X Coord: -48.95; Y Coord: -66.79 WC GPS Sensor: 205 ft |  |  |  | P11 | D43
BMT | HornMountain | EPRMS | D44 | Derived | COMBO Spar Northings | ft | Distance | [5 empty] | Combined Northings at the platform origin measured from platform reference position, from all GNSS measurements |  | Derived Combo GPS (P12) | EC Spar Northings WC Spar Northings EC GPS Quality WC GPS Quality |  | Quality |  | [EC Quality, WC Quality] |  | X Coord: 51.10; Y Coord: 65.63 EC GPS Sensor: 205 ft X Coord: -48.95; Y Coord: -66.79 WC GPS Sensor: 205 ft |  |  | documentation does not account for quality | P12 | D44
BMT | HornMountain | EPRMS | D45 | Derived | COMBO Spar Eastings | ft | Distance | [5 empty] | Combined Eastings at the platform origin measured from platform reference position, from all GNSS measurements |  | Derived Combo GPS (P12) | WC Spar Eastings EC Spar Eastings EC GPS Quality WC GPS Quality |  | Quality |  |  |  | X Coord: 51.10; Y Coord: 65.63 EC GPS Sensor: 205 ft X Coord: -48.95; Y Coord: -66.79 WC GPS Sensor: 205 ft |  |  | documentation does not account for quality | P12 | D45
BMT | HornMountain | EPRMS | D46 | Derived | 15 Min Avg Spar Northings | ft | Distance | [5 empty] | 15 minute running average of Northings |  | Derived Combo GPS (P12) | Archive Flag COMBO Spar Northings |  | WinMon Doc: Combo PQ Average Northing | RUNAVG_runningavg() | Avg Spar Northings |  | X Coord: 51.10; Y Coord: 65.63 EC GPS Sensor: 205 ft X Coord: -48.95; Y Coord: -66.79 WC GPS Sensor: 205 ft |  |  |  | P12 | D46
BMT | HornMountain | EPRMS | D47 | Derived | 15 Min Avg Spar Eastings | ft | Distance | [5 empty] | 15 minute running average of Eastings |  | Derived Combo GPS (P12) | Archive Flag COMBO Spar Eastings |  | WinMon Doc: Combo PQ Average Easting | RUNAVG_runningavg() | Avg Spar Eastings |  | X Coord: 51.10; Y Coord: 65.63 EC GPS Sensor: 205 ft X Coord: -48.95; Y Coord: -66.79 WC GPS Sensor: 205 ft |  |  |  | P12 | D47
BMT | HornMountain | EPRMS | D48 | Derived | UTM Spar Northings | ft | Distance | [5 empty] | Vertical distance from equator |  | Derived UTM GPS (P13) | COMBO Spar Northings | Reference UTM Y | WinMon Doc: UTM Northings |  | UTM Spar Northings |  | X Coord: 51.10; Y Coord: 65.63 EC GPS Sensor: 205 ft X Coord: -48.95; Y Coord: -66.79 WC GPS Sensor: 205 ft |  |  |  | P13 | D48
BMT | HornMountain | EPRMS | D49 | Derived | UTM Spar Eastings | ft | Distance | [5 empty] | Horizontal distance from central meridian of a UTM zone |  | Derived UTM GPS (P13) | COMBO Spar Eastings | Reference UTM X | WinMon Doc: UTM Eastings |  | UTM Spar Eastings |  | X Coord: 51.10; Y Coord: 65.63 EC GPS Sensor: 205 ft X Coord: -48.95; Y Coord: -66.79 WC GPS Sensor: 205 ft |  |  |  | P13 | D49
BMT | HornMountain | EPRMS | D50 | Derived | EC True Wind Direction | degT | Direction |  |  |  |  | EC Wind Dir |  | True Wind direction FROM measured clockwise relateive to True North at the wind sensor mounted on the east crane | Derived EC Wind (P14) | EC Wind Direction EC Compass Heading | EC Wind Direction Offset | fixangle(ECWindDir + EC Compass + ECWindDir) | fixangle() | EC True Wind Direction |  | EC Wind Sensor: 205 ft | True Wind Direction FROM measured clockwise relative to true north | True North | not the same as WinMon? Wind direction bias of 225.4deg used for wind sensor located on east crane for Horn Mountain to convert from sensor pointing direction to true north | P14 | D50
BMT | HornMountain | EPRMS | D51 | Derived | EC North Wind | knots | Distance |  |  |  |  | EC North Wind Spd | Northerly component of the wind speed measured at the East Crane anemometer |  | Derived EC Wind (P14) | EC Wind Speed EC True Wind Direction | RADPERDEG | WinMon Doc: Wind Vector North Wind Speed |  | EC North Wind |  | EC Wind Sensor: 205 ft |  | True North |  | P14 | D51
BMT | HornMountain | EPRMS | D52 | Derived | EC East Wind | knots | Distance |  |  |  |  | EC East Wind Spd | Easterly component of the wind speed measured at the East Crane anemometer |  | Derived EC Wind (P14) | EC Wind Speed EC True Wind Direction | RADPERDEG | WinMonDoc: Wind Vector East Wind Speed |  | EC East Wind |  | EC Wind Sensor: 205 ft |  | True East |  | P14 | D52
BMT | HornMountain | EPRMS | D53 | Derived | WC True Wind Direction | degT | Direction |  |  |  |  | WC Wind Dir |  | True Wind direction FROM measured clockwise relateive to True North at the wind sensor mounted on the west crane | Derived WC Wind (P15) | WC Wind Direction WC Compass Heading | WC Wind Direction Offset | fixangle(WCWindDir + WC Compass + WCWindDir) | fixangle() | WC True Wind Direction |  | WC Wind Sensor: 205 ft | True Wind Direction FROM measured clockwise relative to true north | True North | not the same as WinMon? Wind direction bias of 288deg v. 200.4?? used for wind sensor located on west crane for Heilderberg to convert from sensor pointing direction to true north | P15 | D53
BMT | HornMountain | EPRMS | D54 | Derived | WC North Wind | knots | Distance |  |  |  |  | WC North Wind Spd | Northerly component of the wind speed measured at the West Crane anemometer |  | Derived WC Wind (P15) | WC Wind Speed WC True Wind Direction | RADPERDEG | WinMon Doc: Wind Vector North Wind Speed |  | WC North Wind |  | WC Wind Sensor: 205 ft |  | True North |  | P15 | D54
BMT | HornMountain | EPRMS | D55 | Derived | WC East Wind | knots | Distance |  |  |  |  | WC East Wind Spd | Easterly component of the wind speed measured at the West Crane anemometer |  | Derived WC Wind (P15) | WC Wind Speed WC True Wind Direction | RADPERDEG | WinMon Doc: Wind Vector East Wind Speed |  | WC East Wind |  | WC Wind Sensor: 205 ft |  | True East |  | P15 | D55
BMT | HornMountain | EPRMS | D56 | Derived | Best Wind Speed | knots | Distance |  |  |  |  | Best Wind Spd | Highest wind from sensor in valid sector | Highest wind speed of all available quality controlled wind speed measurements, taken at correspoding measured elevations only | Derived Best Wind (P16) | EC Wind Speed WC Wind Speed |  | WinMon Doc: Best Wind Logic |  | Best Wind Speed |  | EC Wind Sensor: 205 ft WC Wind Sensor: 205 ft |  |  |  | P16 | D56
BMT | HornMountain | EPRMS | D57 | Derived | Best True Wind Direction | degT | Direction |  |  |  |  | Best Wind Dir | Best direction corresponding to wind speed | Wind Direction FROM, in deg clockwise relative to True North, corresponding to the highest wind speed from the available quality controlled wind speed measurements | Derived Best Wind (P16) | EC Wind Direction WC Wind Direction EC Compass Heading WC Compass Heading EC Wind Speed WC Wind Speed EC True Wind Direction WC True Wind Direction |  | WinMon Doc: Best Wind Direction Logic |  | Best True Wind Direction |  | EC Wind Sensor: 205 ft WC Wind Sensor: 205 ft | Wind Direction FROM measured clockwise relative to true north | True North |  | P16 | D57
BMT | HornMountain | EPRMS | D58 | Derived | 30 Min Avg Wind Speed | knots | Distance |  |  |  |  | Best 30min Wind Spd | 30 minute running average of Best Wind Speed |  | Derived Best Average Wind (P17) | Archive Flag Best Wind Speed |  | WinMon Doc: Best Wind Logic and Best Averages | RUNAVG_runningavg() | Avg Wind Speed |  | EC Wind Sensor: 205 ft WC Wind Sensor: 205 ft |  |  |  | P17 | D58
BMT | HornMountain | EPRMS | D59 | Derived | 30 Min Avg Wind Direction | degT | Direction |  |  |  |  | Best 30min Wind Dir | 30 minute running average of Wind Direction | 30minute running average of the Wind Direction FROM, in deg clockwise relative to True North, corresponding to the highest wind speed from the available quality controlled wind speed measurements | Derived Best Average Wind (P17) | Archive Flag Best Wind Speed Best True Wind Direction | RADPERDEG DEGPERRAD | WinMon Doc: TrueWind Direction Average | fixangle() | Avg Wind Direction |  | EC Wind Sensor: 205 ft WC Wind Sensor: 205 ft |  |  |  | P17 | D59
BMT | HornMountain | EPRMS | D60 | Derived | Riser A Tension | kips | Direction | [5 empty] | Measures the total axial force acting on Riser A to maintain its vertical position |  | Derived Riser A (P18) | Load Cell 1 Load Cell 2 Load Cell 3 |  | LC1 + LC2 +LC3 |  | Riser Tension | [5 empty] | P18 | D60
BMT | HornMountain | EPRMS | D61 | Derived | Riser A VIV | none | Distance | [5 empty] | Indicates vortex-induced vibration activity affecting Riser A from ocean currents |  | Derived Riser A (P18) | Riser Tension Index of Riser | VIV Variance Minimum | Mean1 = RunningAvg(RiserTension, Index of Riser) Mean2 = RunningAvg(RiserTension^2, Index of Riser) Mean3 = RunningAvg(RiserTension^3, Index of Riser) Mean4 = RunningAvg(RiserTension^4, Index of Riser) Variance = Mean2 - (Mean1^2) if (Variance <= VIV Variance Min): VIV = 100 else : (Mean4 + Mean1 * (-4 * Mean3 + 3 * Mean1 * (2 * Mean2 - (Mean1^2))) / (Variance^2) | RUNAVG_runningavg() | VIV | [5 empty] | P18 | D61
BMT | HornMountain | EPRMS | D62 | Derived | Riser A N/S Bending | ft-kips | Direction | [5 empty] | Represents the bending moment on Riser A in the North–South direction |  | Derived Riser A (P18) | Load Cell 1 Load Cell 2 Load Cell 3 | LC Radius | LC1 * LC Radius - (LC2 + LC3) * LC Radius * sin(30) |  | NS Bending | [5 empty] | P18 | D62
BMT | HornMountain | EPRMS | D63 | Derived | Riser A E/W Bending | ft-kips | Direction | [5 empty] | Represents the bending moment on Riser A in the East–West direction |  | Derived Riser A (P18) | Load Cell 2 Load Cell 3 | LC Radius | (LC2 - LC3) * LC Radius * cos(30) |  | EW Bending | [5 empty] | P18 | D63
BMT | HornMountain | EPRMS | D64 | Derived | Riser A Freeboard | ft | Distance | [5 empty] | Measures the vertical distance from the waterline to the top of Riser A above the sea surface |  | Derived Riser A (P18) | Corner Relative Motion: { Riser B Relative Motion Riser D Relative Motion Riser I Relative Motion Riser M Relative Motion} Draft | Freeboard Automatic or Manual Distance to Keel Zero Offset Riser A Manual Freeboard Override | if (FreeboardAUTOMAN = auto): SUM(active risers) | CalcPlaneCoef() RegressPlane() CalcPlane() | Riser Freeboard | [5 empty] | P18 | D64
BMT | HornMountain | EPRMS | D65 | Derived | Riser A BC5 Air Gap | ft | Distance | [5 empty] | Distance between the sea surface and buoyancy can 5 on Riser A |  | Derived Riser A (P18) | Freeboard BC5 Pressure | BC5 Distance to Top BC5 Internal Length FTPERPSI | Pressure Offset = BC5 Pressure * 0.016494 - 0.36 (regressed approximation) Air Gap = Freeboard + (BC5 Pressure + Pressure Offset) * FTPERPSI - BC5 Dist to Top if (Air Gap < 0): Air Gap = 0 else (Air Gap > BC5 Internal Length): Air Gap = BC5 Internal Length | Calc_AirGap() | BC5 Air Gap | [5 empty] | P18 | D65
BMT | HornMountain | EPRMS | D66 | Derived | Riser A BC6 Air Gap | ft | Distance | [5 empty] | Distance between the sea surface and buoyancy can 6 on Riser A |  | Derived Riser A (P18) |  |  |  | Calc_AirGap() | BC6 Air Gap | [5 empty] | P18 | D66
BMT | HornMountain | EPRMS | D67 | Derived | Riser A BC7 Air Gap | ft | Distance | [5 empty] | Distance between the sea surface and buoyancy can 7 on Riser A |  | Derived Riser A (P18) |  |  |  | Calc_AirGap() | BC7 Air Gap | [5 empty] | P18 | D67
BMT | HornMountain | EPRMS | D68 | Derived | Riser A BC8 Air Gap | ft | Distance | [5 empty] | Distance between the sea surface and buoyancy can 8 on Riser A |  | Derived Riser A (P18) |  |  |  | Calc_AirGap() | BC8 Air Gap | [5 empty] | P18 | D68
BMT | HornMountain | EPRMS | D69 | Derived | Riser A BC9 Air Gap | ft | Distance | [5 empty] | Distance between the sea surface and buoyancy can 9 on Riser A |  | Derived Riser A (P18) |  |  |  | Calc_AirGap() | BC9 Air Gap | [5 empty] | P18 | D69
BMT | HornMountain | EPRMS | D70 | Derived | Riser A BC10 Air Gap | ft | Distance | [5 empty] | Distance between the sea surface and buoyancy can 10 on Riser A |  | Derived Riser A (P18) |  |  |  | Calc_AirGap() | BC10 Air Gap | [5 empty] | P18 | D70
BMT | HornMountain | EPRMS | D71 | Derived | Riser A BC11 Air Gap | ft | Distance | [5 empty] | Distance between the sea surface and buoyancy can 11 on Riser A |  | Derived Riser A (P18) |  |  |  | Calc_AirGap() | BC11 Air Gap | [5 empty] | P18 | D71
BMT | HornMountain | EPRMS | D72 | Derived | Riser A BC12 Air Gap | ft | Distance | [5 empty] | Distance between the sea surface and buoyancy can 12 on Riser A |  | Derived Riser A (P18) |  | Cone Length | Pressure Offset = BC12 Pressure * 0.016494 - 0.36 (regressed approximation) Air Gap = Freeboard + (BC12 Pressure + Pressure Offset) * FTPERPSI - BC12 Dist to Top if (Air Gap < 0): Air Gap = 0 else (Air Gap > (BC12 Internal Length + Cone Length)): Air Gap = BC12 Internal Length + Cone Length | Calc_AirGap() | BC12 Air Gap | [5 empty] | P18 | D72
BMT | HornMountain | EPRMS | D73 | Derived | Riser A Stem Air Gap | ft | Distance | [5 empty] | Vertical gap between the sea surface and the lower stem section of Riser A |  | Derived Riser A (P18) | Stem Pressure Freeboard | FTPERPSI Stem Distance to Top | Stem Pressure * FTPERPSI + Freeboard - Stem Dist to Top |  | Stem Airgap | [5 empty] | P18 | D73
BMT | HornMountain | EPRMS | D74 | Derived | Riser A BC5 Buoyancy | kips | Distance | [5 empty] | Upward force provided by buoyancy can 5 on Riser A |  | Derived Riser A (P18) | BC5 Airgap | H2ODEN_LBSPERFT3 (density of freshwater) BC5 Internal Length BC5 Internal Cross-Sectional Area BC5 Outer Volume | (H2ODEN_LBSPERFT3 * (BC5 Outer Volume - BC5 Internal Length - BC5 Airgap) * BC5 ICSA) / 1000 |  | BC5 Bouyancy | [5 empty] | P18 | D74
BMT | HornMountain | EPRMS | D75 | Derived | Riser A BC6 Buoyancy | kips | Distance | [5 empty] | Upward force provided by buoyancy can 6 on Riser A |  | Derived Riser A (P18) |  |  |  |  | BC6 Bouyancy | [5 empty] | P18 | D75
BMT | HornMountain | EPRMS | D76 | Derived | Riser A BC7 Buoyancy | kips | Distance | [5 empty] | Upward force provided by buoyancy can 7 on Riser A |  | Derived Riser A (P18) |  |  |  |  | BC7 Bouyancy | [5 empty] | P18 | D76
BMT | HornMountain | EPRMS | D77 | Derived | Riser A BC8 Buoyancy | kips | Distance | [5 empty] | Upward force provided by buoyancy can 8 on Riser A |  | Derived Riser A (P18) |  |  |  |  | BC8 Bouyancy | [5 empty] | P18 | D77
BMT | HornMountain | EPRMS | D78 | Derived | Riser A BC9 Buoyancy | kips | Distance | [5 empty] | Upward force provided by buoyancy can 9 on Riser A |  | Derived Riser A (P18) |  |  |  |  | BC9 Bouyancy | [5 empty] | P18 | D78
BMT | HornMountain | EPRMS | D79 | Derived | Riser A BC10 Buoyancy | kips | Distance | [5 empty] | Upward force provided by buoyancy can 10 on Riser A |  | Derived Riser A (P18) |  |  |  |  | BC10 Bouyancy | [5 empty] | P18 | D79
BMT | HornMountain | EPRMS | D80 | Derived | Riser A BC11 Buoyancy | kips | Distance | [5 empty] | Upward force provided by buoyancy can 11 on Riser A |  | Derived Riser A (P18) |  |  |  |  | BC11 Bouyancy | [5 empty] | P18 | D80
BMT | HornMountain | EPRMS | D81 | Derived | Riser A BC12 Buoyancy | kips | Distance | [5 empty] | Upward force provided by buoyancy can 12 on Riser A |  | Derived Riser A (P18) | BC12 Airgap | BC12 Internal Length H2ODEN_LBSPERFT3 BC12 Outer Volume BC12 Internal Cross-Sectional Area Cone Outer Volume Cone Internal Volume BC12 Inside Diameter Cone Diameter Slope Cone Length PI BC12 Outside Diameter Cone Inside Diameter | if (BC12 Air Gap <= BC12 Internal Length) BC12 Buoyancy = H2ODEN_LBSPERFT3 * (BC12 Outer Volume - (BC12 ICSA * (BC12 Internal Length - BC12 Airgap)) + (Cone Outer Volume - Cone Internal Volume)) / 1000.0 else NewDiameter = BC12 Inside Diameter - Cone Diameter Slope * (BC12 Air Gap - BC12 Internal Length) NewLength = BC12 Internal Length + Cone Length - BC12 Air Gap StemVolumeSurroundedByH2OInCone = New Length * (PI/4) * (BC12OutsideDiameter^2) StemVolumeInCone = Cone Length * (PI/4) * (BC12OutsideDiameter^2) NewVolume = (NewLength * (PI/12) * (NewDiameter^2) + (ConeInsideDiameter^2) + (NewDiameter * ConeInsideDiameter))) - StemVolumeSurroundedByH2OInCone BC12 Buoyancy = H2ODEN_LBSPERFT3 * (BC12 Outer Volume + Cone Outer Volume - StemVolumeInCone - New Volume) / 1000.0 |  | BC12 Buoyancy | [5 empty] | P18 | D81
BMT | HornMountain | EPRMS | D82 | Derived | Riser A Stem Buoyancy | kips | Distance | [5 empty] | Upward force from the stem portion of Riser A |  | Derived Riser A (P18) | Stem Airgap Freeboard | H2ODEN_LBSPERFT3 Stem Outer Length Stem Outer Volume Stem Distance to Top STEM Internal Cross-Sectional Area PI Stem Outside Diameter Riser Outside Diameter BC1 Distance to Top BC1 Outer Length BC1 Outer Diameter | StemOutVolume = (Stem Outer Length - (Freeboard - Stem Dist to Top)) * PI * (StemOutsideDiameter^2) - (RiserOutsideDiameter^2)) / 4.0 Stem Buoyancy = H2ODEN_LBSPERFT3 * (StemOutVolume - ((StemOuterLength - StemAirGap) * Stem ICSA)) / 1000.0 if (Freeboard > BC1 Dist to Top): BC1 Buoy = H2ODEN_LBSPERFT3 * ((BC1 Outer Length - Freeboard - BC1 Dist to Top)) * PI * ((BC1OutsideDiameter^2) - (StemOutsideDiameter^2)) / 4.0) / 1000.0 else: BC1 Buoy = H2ODEN_LBSPERFT3 * (BC1 Outer Length * PI * ((BC1OutsideDiameter^2) - (StemOutsideDiameter^2)) / 4.0) / 1000.0 |  | Stem Buoyancy BC1 Buoy | [5 empty] | P18 | D82
BMT | HornMountain | EPRMS | D83 | Derived | Riser A Total Buoyancy | kips | Distance | [5 empty] | Combined buoyant force from all components of Riser A |  | Derived Riser A (P18) | All BCx Buoyancies Stem Buoyancy BC1 Buoy | Other Buoyancy System Weight | SUM(BCx Buoyancy) + STEM Buoyancy + BC1 Buoy + Other Buoyancy * 3 - System Weight |  | Total Buoyancy | [5 empty] | P18 | D83
BMT | HornMountain | EPRMS | D84 | Derived | Riser B Tension | kips | Direction | [5 empty] | Measures the total axial force acting on Riser B to maintain its vertical position |  | Derived Riser B (P19) | [10 empty] | P19 | D84
BMT | HornMountain | EPRMS | D85 | Derived | Riser B VIV | none | Distance | [5 empty] | Indicates vortex-induced vibration activity affecting Riser B from ocean currents |  | Derived Riser B (P19) | [10 empty] | P19 | D85
BMT | HornMountain | EPRMS | D86 | Derived | Riser B N/S Bending | ft-kips | Direction | [5 empty] | Represents the bending moment on Riser B in the North–South direction |  | Derived Riser B (P19) | [10 empty] | P19 | D86
BMT | HornMountain | EPRMS | D87 | Derived | Riser B E/W Bending | ft-kips | Direction | [5 empty] | Represents the bending moment on Riser B in the East–West direction |  | Derived Riser B (P19) | [10 empty] | P19 | D87
BMT | HornMountain | EPRMS | D88 | Derived | Riser B Freeboard | ft | Distance | [5 empty] | Measures the vertical distance from the waterline to the top of Riser B above the sea surface |  | Derived Riser B (P19) | [10 empty] | P19 | D88
BMT | HornMountain | EPRMS | D89 | Derived | Riser B BC5 Air Gap | ft | Distance | [5 empty] | Distance between the sea surface and buoyancy can 5 on Riser B |  | Derived Riser B (P19) | [10 empty] | P19 | D89
BMT | HornMountain | EPRMS | D90 | Derived | Riser B BC6 Air Gap | ft | Distance | [5 empty] | Distance between the sea surface and buoyancy can 6 on Riser B |  | Derived Riser B (P19) | [10 empty] | P19 | D90
BMT | HornMountain | EPRMS | D91 | Derived | Riser B BC7 Air Gap | ft | Distance | [5 empty] | Distance between the sea surface and buoyancy can 7 on Riser B |  | Derived Riser B (P19) | [10 empty] | P19 | D91
BMT | HornMountain | EPRMS | D92 | Derived | Riser B BC8 Air Gap | ft | Distance | [5 empty] | Distance between the sea surface and buoyancy can 8 on Riser B |  | Derived Riser B (P19) | [10 empty] | P19 | D92
BMT | HornMountain | EPRMS | D93 | Derived | Riser B BC9 Air Gap | ft | Distance | [5 empty] | Distance between the sea surface and buoyancy can 9 on Riser B |  | Derived Riser B (P19) | [10 empty] | P19 | D93
BMT | HornMountain | EPRMS | D94 | Derived | Riser B BC10 Air Gap | ft | Distance | [5 empty] | Distance between the sea surface and buoyancy can 10 on Riser B |  | Derived Riser B (P19) | [10 empty] | P19 | D94
BMT | HornMountain | EPRMS | D95 | Derived | Riser B BC11 Air Gap | ft | Distance | [5 empty] | Distance between the sea surface and buoyancy can 11 on Riser B |  | Derived Riser B (P19) | [10 empty] | P19 | D95
BMT | HornMountain | EPRMS | D96 | Derived | Riser B BC12 Air Gap | ft | Distance | [5 empty] | Distance between the sea surface and buoyancy can 12 on Riser B |  | Derived Riser B (P19) | [10 empty] | P19 | D96
BMT | HornMountain | EPRMS | D97 | Derived | Riser B Stem Air Gap | ft | Distance | [5 empty] | Vertical gap between the sea surface and the lower stem section of Riser B |  | Derived Riser B (P19) | [10 empty] | P19 | D97
BMT | HornMountain | EPRMS | D98 | Derived | Riser B BC5 Buoyancy | kips | Distance | [5 empty] | Upward force provided by buoyancy can 5 on Riser B |  | Derived Riser B (P19) | [10 empty] | P19 | D98
BMT | HornMountain | EPRMS | D99 | Derived | Riser B BC6 Buoyancy | kips | Distance | [5 empty] | Upward force provided by buoyancy can 6 on Riser B |  | Derived Riser B (P19) | [10 empty] | P19 | D99
BMT | HornMountain | EPRMS | D100 | Derived | Riser B BC7 Buoyancy | kips | Distance | [5 empty] | Upward force provided by buoyancy can 7 on Riser B |  | Derived Riser B (P19) | [10 empty] | P19 | D100
BMT | HornMountain | EPRMS | D101 | Derived | Riser B BC8 Buoyancy | kips | Distance | [5 empty] | Upward force provided by buoyancy can 8 on Riser B |  | Derived Riser B (P19) | [10 empty] | P19 | D101
BMT | HornMountain | EPRMS | D102 | Derived | Riser B BC9 Buoyancy | kips | Distance | [5 empty] | Upward force provided by buoyancy can 9 on Riser B |  | Derived Riser B (P19) | [10 empty] | P19 | D102
BMT | HornMountain | EPRMS | D103 | Derived | Riser B BC10 Buoyancy | kips | Distance | [5 empty] | Upward force provided by buoyancy can 10 on Riser B |  | Derived Riser B (P19) | [10 empty] | P19 | D103
BMT | HornMountain | EPRMS | D104 | Derived | Riser B BC11 Buoyancy | kips | Distance | [5 empty] | Upward force provided by buoyancy can 11 on Riser B |  | Derived Riser B (P19) | [10 empty] | P19 | D104
BMT | HornMountain | EPRMS | D105 | Derived | Riser B BC12 Buoyancy | kips | Distance | [5 empty] | Upward force provided by buoyancy can 12 on Riser B |  | Derived Riser B (P19) | [10 empty] | P19 | D105
BMT | HornMountain | EPRMS | D106 | Derived | Riser B Stem Buoyancy | kips | Distance | [5 empty] | Upward force from the stem portion of Riser B |  | Derived Riser B (P19) | [10 empty] | P19 | D106
BMT | HornMountain | EPRMS | D107 | Derived | Riser B Total Buoyancy | kips | Distance | [5 empty] | Combined buoyant force from all components of Riser B |  | Derived Riser B (P19) | [10 empty] | P19 | D107
BMT | HornMountain | EPRMS | D108 | Derived | Riser D Tension | kips | Direction | [5 empty] | Measures the total axial force acting on Riser D to maintain its vertical position |  | Derived Riser D (P20) | [10 empty] | P20 | D108
BMT | HornMountain | EPRMS | D109 | Derived | Riser D VIV | none | Distance | [5 empty] | Indicates vortex-induced vibration activity affecting Riser D from ocean currents |  | Derived Riser D (P20) | [10 empty] | P20 | D109
BMT | HornMountain | EPRMS | D110 | Derived | Riser D N/S Bending | ft-kips | Direction | [5 empty] | Represents the bending moment on Riser D in the North–South direction |  | Derived Riser D (P20) | [10 empty] | P20 | D110
BMT | HornMountain | EPRMS | D111 | Derived | Riser D E/W Bending | ft-kips | Direction | [5 empty] | Represents the bending moment on Riser D in the East–West direction |  | Derived Riser D (P20) | [10 empty] | P20 | D111
BMT | HornMountain | EPRMS | D112 | Derived | Riser D Freeboard | ft | Distance | [5 empty] | Measures the vertical distance from the waterline to the top of Riser D above the sea surface |  | Derived Riser D (P20) | [10 empty] | P20 | D112
BMT | HornMountain | EPRMS | D113 | Derived | Riser D BC5 Air Gap | ft | Distance | [5 empty] | Distance between the sea surface and buoyancy can 5 on Riser D |  | Derived Riser D (P20) | [10 empty] | P20 | D113
BMT | HornMountain | EPRMS | D114 | Derived | Riser D BC6 Air Gap | ft | Distance | [5 empty] | Distance between the sea surface and buoyancy can 6 on Riser D |  | Derived Riser D (P20) | [10 empty] | P20 | D114
BMT | HornMountain | EPRMS | D115 | Derived | Riser D BC7 Air Gap | ft | Distance | [5 empty] | Distance between the sea surface and buoyancy can 7 on Riser D |  | Derived Riser D (P20) | [10 empty] | P20 | D115
BMT | HornMountain | EPRMS | D116 | Derived | Riser D BC8 Air Gap | ft | Distance | [5 empty] | Distance between the sea surface and buoyancy can 8 on Riser D |  | Derived Riser D (P20) | [10 empty] | P20 | D116
BMT | HornMountain | EPRMS | D117 | Derived | Riser D BC9 Air Gap | ft | Distance | [5 empty] | Distance between the sea surface and buoyancy can 9 on Riser D |  | Derived Riser D (P20) | [10 empty] | P20 | D117
BMT | HornMountain | EPRMS | D118 | Derived | Riser D BC10 Air Gap | ft | Distance | [5 empty] | Distance between the sea surface and buoyancy can 10 on Riser D |  | Derived Riser D (P20) | [10 empty] | P20 | D118
BMT | HornMountain | EPRMS | D119 | Derived | Riser D BC11 Air Gap | ft | Distance | [5 empty] | Distance between the sea surface and buoyancy can 11 on Riser D |  | Derived Riser D (P20) | [10 empty] | P20 | D119
BMT | HornMountain | EPRMS | D120 | Derived | Riser D BC12 Air Gap | ft | Distance | [5 empty] | Distance between the sea surface and buoyancy can 12 on Riser D |  | Derived Riser D (P20) | [10 empty] | P20 | D120
BMT | HornMountain | EPRMS | D121 | Derived | Riser D Stem Air Gap | ft | Distance | [5 empty] | Vertical gap between the sea surface and the lower stem section of Riser D |  | Derived Riser D (P20) | [10 empty] | P20 | D121
BMT | HornMountain | EPRMS | D122 | Derived | Riser D BC5 Buoyancy | kips | Distance | [5 empty] | Upward force provided by buoyancy can 5 on Riser D |  | Derived Riser D (P20) | [10 empty] | P20 | D122
BMT | HornMountain | EPRMS | D123 | Derived | Riser D BC6 Buoyancy | kips | Distance | [5 empty] | Upward force provided by buoyancy can 6 on Riser D |  | Derived Riser D (P20) | [10 empty] | P20 | D123
BMT | HornMountain | EPRMS | D124 | Derived | Riser D BC7 Buoyancy | kips | Distance | [5 empty] | Upward force provided by buoyancy can 7 on Riser D |  | Derived Riser D (P20) | [10 empty] | P20 | D124
BMT | HornMountain | EPRMS | D125 | Derived | Riser D BC8 Buoyancy | kips | Distance | [5 empty] | Upward force provided by buoyancy can 8 on Riser D |  | Derived Riser D (P20) | [10 empty] | P20 | D125
BMT | HornMountain | EPRMS | D126 | Derived | Riser D BC9 Buoyancy | kips | Distance | [5 empty] | Upward force provided by buoyancy can 9 on Riser D |  | Derived Riser D (P20) | [10 empty] | P20 | D126
BMT | HornMountain | EPRMS | D127 | Derived | Riser D BC10 Buoyancy | kips | Distance | [5 empty] | Upward force provided by buoyancy can 10 on Riser D |  | Derived Riser D (P20) | [10 empty] | P20 | D127
BMT | HornMountain | EPRMS | D128 | Derived | Riser D BC11 Buoyancy | kips | Distance | [5 empty] | Upward force provided by buoyancy can 11 on Riser D |  | Derived Riser D (P20) | [10 empty] | P20 | D128
BMT | HornMountain | EPRMS | D129 | Derived | Riser D BC12 Buoyancy | kips | Distance | [5 empty] | Upward force provided by buoyancy can 12 on Riser D |  | Derived Riser D (P20) | [10 empty] | P20 | D129
BMT | HornMountain | EPRMS | D130 | Derived | Riser D Stem Buoyancy | kips | Distance | [5 empty] | Upward force from the stem portion of Riser D |  | Derived Riser D (P20) | [10 empty] | P20 | D130
BMT | HornMountain | EPRMS | D131 | Derived | Riser D Total Buoyancy | kips | Distance | [5 empty] | Combined buoyant force from all components of Riser D |  | Derived Riser D (P20) | [10 empty] | P20 | D131
BMT | HornMountain | EPRMS | D132 | Derived | Riser E Tension | kips | Direction | [5 empty] | Measures the total axial force acting on Riser E to maintain its vertical position |  | Derived Riser E (P21) | [10 empty] | P21 | D132
BMT | HornMountain | EPRMS | D133 | Derived | Riser E VIV | none | Distance | [5 empty] | Indicates vortex-induced vibration activity affecting Riser E from ocean currents |  | Derived Riser E (P21) | [10 empty] | P21 | D133
BMT | HornMountain | EPRMS | D134 | Derived | Riser E N/S Bending | ft-kips | Direction | [5 empty] | Represents the bending moment on Riser E in the North–South direction |  | Derived Riser E (P21) | [10 empty] | P21 | D134
BMT | HornMountain | EPRMS | D135 | Derived | Riser E E/W Bending | ft-kips | Direction | [5 empty] | Represents the bending moment on Riser E in the East–West direction |  | Derived Riser E (P21) | [10 empty] | P21 | D135
BMT | HornMountain | EPRMS | D136 | Derived | Riser E Freeboard | ft | Distance | [5 empty] | Measures the vertical distance from the waterline to the top of Riser E above the sea surface |  | Derived Riser E (P21) | [10 empty] | P21 | D136
BMT | HornMountain | EPRMS | D137 | Derived | Riser E BC5 Air Gap | ft | Distance | [5 empty] | Distance between the sea surface and buoyancy can 5 on Riser E |  | Derived Riser E (P21) | [10 empty] | P21 | D137
BMT | HornMountain | EPRMS | D138 | Derived | Riser E BC6 Air Gap | ft | Distance | [5 empty] | Distance between the sea surface and buoyancy can 6 on Riser E |  | Derived Riser E (P21) | [10 empty] | P21 | D138
BMT | HornMountain | EPRMS | D139 | Derived | Riser E BC7 Air Gap | ft | Distance | [5 empty] | Distance between the sea surface and buoyancy can 7 on Riser E |  | Derived Riser E (P21) | [10 empty] | P21 | D139
BMT | HornMountain | EPRMS | D140 | Derived | Riser E BC8 Air Gap | ft | Distance | [5 empty] | Distance between the sea surface and buoyancy can 8 on Riser E |  | Derived Riser E (P21) | [10 empty] | P21 | D140
BMT | HornMountain | EPRMS | D141 | Derived | Riser E BC9 Air Gap | ft | Distance | [5 empty] | Distance between the sea surface and buoyancy can 9 on Riser E |  | Derived Riser E (P21) | [10 empty] | P21 | D141
BMT | HornMountain | EPRMS | D142 | Derived | Riser E BC10 Air Gap | ft | Distance | [5 empty] | Distance between the sea surface and buoyancy can 10 on Riser E |  | Derived Riser E (P21) | [10 empty] | P21 | D142
BMT | HornMountain | EPRMS | D143 | Derived | Riser E BC11 Air Gap | ft | Distance | [5 empty] | Distance between the sea surface and buoyancy can 11 on Riser E |  | Derived Riser E (P21) | [10 empty] | P21 | D143
BMT | HornMountain | EPRMS | D144 | Derived | Riser E BC12 Air Gap | ft | Distance | [5 empty] | Distance between the sea surface and buoyancy can 12 on Riser E |  | Derived Riser E (P21) | [10 empty] | P21 | D144
BMT | HornMountain | EPRMS | D145 | Derived | Riser E Stem Air Gap | ft | Distance | [5 empty] | Vertical gap between the sea surface and the lower stem section of Riser E |  | Derived Riser E (P21) | [10 empty] | P21 | D145
BMT | HornMountain | EPRMS | D146 | Derived | Riser E BC5 Buoyancy | kips | Distance | [5 empty] | Upward force provided by buoyancy can 5 on Riser E |  | Derived Riser E (P21) | [10 empty] | P21 | D146
BMT | HornMountain | EPRMS | D147 | Derived | Riser E BC6 Buoyancy | kips | Distance | [5 empty] | Upward force provided by buoyancy can 6 on Riser E |  | Derived Riser E (P21) | [10 empty] | P21 | D147
BMT | HornMountain | EPRMS | D148 | Derived | Riser E BC7 Buoyancy | kips | Distance | [5 empty] | Upward force provided by buoyancy can 7 on Riser E |  | Derived Riser E (P21) | [10 empty] | P21 | D148
BMT | HornMountain | EPRMS | D149 | Derived | Riser E BC8 Buoyancy | kips | Distance | [5 empty] | Upward force provided by buoyancy can 8 on Riser E |  | Derived Riser E (P21) | [10 empty] | P21 | D149
BMT | HornMountain | EPRMS | D150 | Derived | Riser E BC9 Buoyancy | kips | Distance | [5 empty] | Upward force provided by buoyancy can 9 on Riser E |  | Derived Riser E (P21) | [10 empty] | P21 | D150
BMT | HornMountain | EPRMS | D151 | Derived | Riser E BC10 Buoyancy | kips | Distance | [5 empty] | Upward force provided by buoyancy can 10 on Riser E |  | Derived Riser E (P21) | [10 empty] | P21 | D151
BMT | HornMountain | EPRMS | D152 | Derived | Riser E BC11 Buoyancy | kips | Distance | [5 empty] | Upward force provided by buoyancy can 11 on Riser E |  | Derived Riser E (P21) | [10 empty] | P21 | D152
BMT | HornMountain | EPRMS | D153 | Derived | Riser E BC12 Buoyancy | kips | Distance | [5 empty] | Upward force provided by buoyancy can 12 on Riser E |  | Derived Riser E (P21) | [10 empty] | P21 | D153
BMT | HornMountain | EPRMS | D154 | Derived | Riser E Stem Buoyancy | kips | Distance | [5 empty] | Upward force from the stem portion of Riser E |  | Derived Riser E (P21) | [10 empty] | P21 | D154
BMT | HornMountain | EPRMS | D155 | Derived | Riser E Total Buoyancy | kips | Distance | [5 empty] | Combined buoyant force from all components of Riser E |  | Derived Riser E (P21) | [10 empty] | P21 | D155
BMT | HornMountain | EPRMS | D156 | Derived | Riser F Tension | kips | Direction | [5 empty] | Measures the total axial force acting on Riser F to maintain its vertical position |  | Derived Riser F (P22) | [10 empty] | P22 | D156
BMT | HornMountain | EPRMS | D157 | Derived | Riser F VIV | none | Distance | [5 empty] | Indicates vortex-induced vibration activity affecting Riser F from ocean currents |  | Derived Riser F (P22) | [10 empty] | P22 | D157
BMT | HornMountain | EPRMS | D158 | Derived | Riser F N/S Bending | ft-kips | Direction | [5 empty] | Represents the bending moment on Riser F in the North–South direction |  | Derived Riser F (P22) | [10 empty] | P22 | D158
BMT | HornMountain | EPRMS | D159 | Derived | Riser F E/W Bending | ft-kips | Direction | [5 empty] | Represents the bending moment on Riser F in the East–West direction |  | Derived Riser F (P22) | [10 empty] | P22 | D159
BMT | HornMountain | EPRMS | D160 | Derived | Riser F Freeboard | ft | Distance | [5 empty] | Measures the vertical distance from the waterline to the top of Riser F above the sea surface |  | Derived Riser F (P22) | [10 empty] | P22 | D160
BMT | HornMountain | EPRMS | D161 | Derived | Riser F BC5 Air Gap | ft | Distance | [5 empty] | Distance between the sea surface and buoyancy can 5 on Riser F |  | Derived Riser F (P22) | [10 empty] | P22 | D161
BMT | HornMountain | EPRMS | D162 | Derived | Riser F BC6 Air Gap | ft | Distance | [5 empty] | Distance between the sea surface and buoyancy can 6 on Riser F |  | Derived Riser F (P22) | [10 empty] | P22 | D162
BMT | HornMountain | EPRMS | D163 | Derived | Riser F BC7 Air Gap | ft | Distance | [5 empty] | Distance between the sea surface and buoyancy can 7 on Riser F |  | Derived Riser F (P22) | [10 empty] | P22 | D163
BMT | HornMountain | EPRMS | D164 | Derived | Riser F BC8 Air Gap | ft | Distance | [5 empty] | Distance between the sea surface and buoyancy can 8 on Riser F |  | Derived Riser F (P22) | [10 empty] | P22 | D164
BMT | HornMountain | EPRMS | D165 | Derived | Riser F BC9 Air Gap | ft | Distance | [5 empty] | Distance between the sea surface and buoyancy can 9 on Riser F |  | Derived Riser F (P22) | [10 empty] | P22 | D165
BMT | HornMountain | EPRMS | D166 | Derived | Riser F BC10 Air Gap | ft | Distance | [5 empty] | Distance between the sea surface and buoyancy can 10 on Riser F |  | Derived Riser F (P22) | [10 empty] | P22 | D166
BMT | HornMountain | EPRMS | D167 | Derived | Riser F BC11 Air Gap | ft | Distance | [5 empty] | Distance between the sea surface and buoyancy can 11 on Riser F |  | Derived Riser F (P22) | [10 empty] | P22 | D167
BMT | HornMountain | EPRMS | D168 | Derived | Riser F BC12 Air Gap | ft | Distance | [5 empty] | Distance between the sea surface and buoyancy can 12 on Riser F |  | Derived Riser F (P22) | [10 empty] | P22 | D168
BMT | HornMountain | EPRMS | D169 | Derived | Riser F Stem Air Gap | ft | Distance | [5 empty] | Vertical gap between the sea surface and the lower stem section of Riser F |  | Derived Riser F (P22) | [10 empty] | P22 | D169
BMT | HornMountain | EPRMS | D170 | Derived | Riser F BC5 Buoyancy | kips | Distance | [5 empty] | Upward force provided by buoyancy can 5 on Riser F |  | Derived Riser F (P22) | [10 empty] | P22 | D170
BMT | HornMountain | EPRMS | D171 | Derived | Riser F BC6 Buoyancy | kips | Distance | [5 empty] | Upward force provided by buoyancy can 6 on Riser F |  | Derived Riser F (P22) | [10 empty] | P22 | D171
BMT | HornMountain | EPRMS | D172 | Derived | Riser F BC7 Buoyancy | kips | Distance | [5 empty] | Upward force provided by buoyancy can 7 on Riser F |  | Derived Riser F (P22) | [10 empty] | P22 | D172
BMT | HornMountain | EPRMS | D173 | Derived | Riser F BC8 Buoyancy | kips | Distance | [5 empty] | Upward force provided by buoyancy can 8 on Riser F |  | Derived Riser F (P22) | [10 empty] | P22 | D173
BMT | HornMountain | EPRMS | D174 | Derived | Riser F BC9 Buoyancy | kips | Distance | [5 empty] | Upward force provided by buoyancy can 9 on Riser F |  | Derived Riser F (P22) | [10 empty] | P22 | D174
BMT | HornMountain | EPRMS | D175 | Derived | Riser F BC10 Buoyancy | kips | Distance | [5 empty] | Upward force provided by buoyancy can 10 on Riser F |  | Derived Riser F (P22) | [10 empty] | P22 | D175
BMT | HornMountain | EPRMS | D176 | Derived | Riser F BC11 Buoyancy | kips | Distance | [5 empty] | Upward force provided by buoyancy can 11 on Riser F |  | Derived Riser F (P22) | [10 empty] | P22 | D176
BMT | HornMountain | EPRMS | D177 | Derived | Riser F BC12 Buoyancy | kips | Distance | [5 empty] | Upward force provided by buoyancy can 12 on Riser F |  | Derived Riser F (P22) | [10 empty] | P22 | D177
BMT | HornMountain | EPRMS | D178 | Derived | Riser F Stem Buoyancy | kips | Distance | [5 empty] | Upward force from the stem portion of Riser F |  | Derived Riser F (P22) | [10 empty] | P22 | D178
BMT | HornMountain | EPRMS | D179 | Derived | Riser F Total Buoyancy | kips | Distance | [5 empty] | Combined buoyant force from all components of Riser F |  | Derived Riser F (P22) | [10 empty] | P22 | D179
BMT | HornMountain | EPRMS | D180 | Derived | Riser H Tension | kips | Direction | [5 empty] | Measures the total axial force acting on Riser H to maintain its vertical position |  | Derived Riser H (P23) | [10 empty] | P23 | D180
BMT | HornMountain | EPRMS | D181 | Derived | Riser H VIV | none | Distance | [5 empty] | Indicates vortex-induced vibration activity affecting Riser H from ocean currents |  | Derived Riser H (P23) | [10 empty] | P23 | D181
BMT | HornMountain | EPRMS | D182 | Derived | Riser H N/S Bending | ft-kips | Direction | [5 empty] | Represents the bending moment on Riser H in the North–South direction |  | Derived Riser H (P23) | [10 empty] | P23 | D182
BMT | HornMountain | EPRMS | D183 | Derived | Riser H E/W Bending | ft-kips | Direction | [5 empty] | Represents the bending moment on Riser H in the East–West direction |  | Derived Riser H (P23) | [10 empty] | P23 | D183
BMT | HornMountain | EPRMS | D184 | Derived | Riser H Freeboard | ft | Distance | [5 empty] | Measures the vertical distance from the waterline to the top of Riser H above the sea surface |  | Derived Riser H (P23) | [10 empty] | P23 | D184
BMT | HornMountain | EPRMS | D185 | Derived | Riser H BC5 Air Gap | ft | Distance | [5 empty] | Distance between the sea surface and buoyancy can 5 on Riser H |  | Derived Riser H (P23) | [10 empty] | P23 | D185
BMT | HornMountain | EPRMS | D186 | Derived | Riser H BC6 Air Gap | ft | Distance | [5 empty] | Distance between the sea surface and buoyancy can 6 on Riser H |  | Derived Riser H (P23) | [10 empty] | P23 | D186
BMT | HornMountain | EPRMS | D187 | Derived | Riser H BC7 Air Gap | ft | Distance | [5 empty] | Distance between the sea surface and buoyancy can 7 on Riser H |  | Derived Riser H (P23) | [10 empty] | P23 | D187
BMT | HornMountain | EPRMS | D188 | Derived | Riser H BC8 Air Gap | ft | Distance | [5 empty] | Distance between the sea surface and buoyancy can 8 on Riser H |  | Derived Riser H (P23) | [10 empty] | P23 | D188
BMT | HornMountain | EPRMS | D189 | Derived | Riser H BC9 Air Gap | ft | Distance | [5 empty] | Distance between the sea surface and buoyancy can 9 on Riser H |  | Derived Riser H (P23) | [10 empty] | P23 | D189
BMT | HornMountain | EPRMS | D190 | Derived | Riser H BC10 Air Gap | ft | Distance | [5 empty] | Distance between the sea surface and buoyancy can 10 on Riser H |  | Derived Riser H (P23) | [10 empty] | P23 | D190
BMT | HornMountain | EPRMS | D191 | Derived | Riser H BC11 Air Gap | ft | Distance | [5 empty] | Distance between the sea surface and buoyancy can 11 on Riser H |  | Derived Riser H (P23) | [10 empty] | P23 | D191
BMT | HornMountain | EPRMS | D192 | Derived | Riser H BC12 Air Gap | ft | Distance | [5 empty] | Distance between the sea surface and buoyancy can 12 on Riser H |  | Derived Riser H (P23) | [10 empty] | P23 | D192
BMT | HornMountain | EPRMS | D193 | Derived | Riser H Stem Air Gap | ft | Distance | [5 empty] | Vertical gap between the sea surface and the lower stem section of Riser H |  | Derived Riser H (P23) | [10 empty] | P23 | D193
BMT | HornMountain | EPRMS | D194 | Derived | Riser H BC5 Buoyancy | kips | Distance | [5 empty] | Upward force provided by buoyancy can 5 on Riser H |  | Derived Riser H (P23) | [10 empty] | P23 | D194
BMT | HornMountain | EPRMS | D195 | Derived | Riser H BC6 Buoyancy | kips | Distance | [5 empty] | Upward force provided by buoyancy can 6 on Riser H |  | Derived Riser H (P23) | [10 empty] | P23 | D195
BMT | HornMountain | EPRMS | D196 | Derived | Riser H BC7 Buoyancy | kips | Distance | [5 empty] | Upward force provided by buoyancy can 7 on Riser H |  | Derived Riser H (P23) | [10 empty] | P23 | D196
BMT | HornMountain | EPRMS | D197 | Derived | Riser H BC8 Buoyancy | kips | Distance | [5 empty] | Upward force provided by buoyancy can 8 on Riser H |  | Derived Riser H (P23) | [10 empty] | P23 | D197
BMT | HornMountain | EPRMS | D198 | Derived | Riser H BC9 Buoyancy | kips | Distance | [5 empty] | Upward force provided by buoyancy can 9 on Riser H |  | Derived Riser H (P23) | [10 empty] | P23 | D198
BMT | HornMountain | EPRMS | D199 | Derived | Riser H BC10 Buoyancy | kips | Distance | [5 empty] | Upward force provided by buoyancy can 10 on Riser H |  | Derived Riser H (P23) | [10 empty] | P23 | D199
BMT | HornMountain | EPRMS | D200 | Derived | Riser H BC11 Buoyancy | kips | Distance | [5 empty] | Upward force provided by buoyancy can 11 on Riser H |  | Derived Riser H (P23) | [10 empty] | P23 | D200
BMT | HornMountain | EPRMS | D201 | Derived | Riser H BC12 Buoyancy | kips | Distance | [5 empty] | Upward force provided by buoyancy can 12 on Riser H |  | Derived Riser H (P23) | [10 empty] | P23 | D201
BMT | HornMountain | EPRMS | D202 | Derived | Riser H Stem Buoyancy | kips | Distance | [5 empty] | Upward force from the stem portion of Riser H |  | Derived Riser H (P23) | [10 empty] | P23 | D202
BMT | HornMountain | EPRMS | D203 | Derived | Riser H Total Buoyancy | kips | Distance | [5 empty] | Combined buoyant force from all components of Riser H |  | Derived Riser H (P23) | [10 empty] | P23 | D203
BMT | HornMountain | EPRMS | D204 | Derived | Riser I Tension | kips | Direction | [5 empty] | Measures the total axial force acting on Riser I to maintain its vertical position |  | Derived Riser I (P24) | [10 empty] | P24 | D204
BMT | HornMountain | EPRMS | D205 | Derived | Riser I VIV | none | Distance | [5 empty] | Indicates vortex-induced vibration activity affecting Riser I from ocean currents |  | Derived Riser I (P24) | [10 empty] | P24 | D205
BMT | HornMountain | EPRMS | D206 | Derived | Riser I N/S Bending | ft-kips | Direction | [5 empty] | Represents the bending moment on Riser I in the North–South direction |  | Derived Riser I (P24) | [10 empty] | P24 | D206
BMT | HornMountain | EPRMS | D207 | Derived | Riser I E/W Bending | ft-kips | Direction | [5 empty] | Represents the bending moment on Riser I in the East–West direction |  | Derived Riser I (P24) | [10 empty] | P24 | D207
BMT | HornMountain | EPRMS | D208 | Derived | Riser I Freeboard | ft | Distance | [5 empty] | Measures the vertical distance from the waterline to the top of Riser I above the sea surface |  | Derived Riser I (P24) | [10 empty] | P24 | D208
BMT | HornMountain | EPRMS | D209 | Derived | Riser I BC5 Air Gap | ft | Distance | [5 empty] | Distance between the sea surface and buoyancy can 5 on Riser I |  | Derived Riser I (P24) | [10 empty] | P24 | D209
BMT | HornMountain | EPRMS | D210 | Derived | Riser I BC6 Air Gap | ft | Distance | [5 empty] | Distance between the sea surface and buoyancy can 6 on Riser I |  | Derived Riser I (P24) | [10 empty] | P24 | D210
BMT | HornMountain | EPRMS | D211 | Derived | Riser I BC7 Air Gap | ft | Distance | [5 empty] | Distance between the sea surface and buoyancy can 7 on Riser I |  | Derived Riser I (P24) | [10 empty] | P24 | D211
BMT | HornMountain | EPRMS | D212 | Derived | Riser I BC8 Air Gap | ft | Distance | [5 empty] | Distance between the sea surface and buoyancy can 8 on Riser I |  | Derived Riser I (P24) | [10 empty] | P24 | D212
BMT | HornMountain | EPRMS | D213 | Derived | Riser I BC9 Air Gap | ft | Distance | [5 empty] | Distance between the sea surface and buoyancy can 9 on Riser I |  | Derived Riser I (P24) | [10 empty] | P24 | D213
BMT | HornMountain | EPRMS | D214 | Derived | Riser I BC10 Air Gap | ft | Distance | [5 empty] | Distance between the sea surface and buoyancy can 10 on Riser I |  | Derived Riser I (P24) | [10 empty] | P24 | D214
BMT | HornMountain | EPRMS | D215 | Derived | Riser I BC11 Air Gap | ft | Distance | [5 empty] | Distance between the sea surface and buoyancy can 11 on Riser I |  | Derived Riser I (P24) | [10 empty] | P24 | D215
BMT | HornMountain | EPRMS | D216 | Derived | Riser I BC12 Air Gap | ft | Distance | [5 empty] | Distance between the sea surface and buoyancy can 12 on Riser I |  | Derived Riser I (P24) | [10 empty] | P24 | D216
BMT | HornMountain | EPRMS | D217 | Derived | Riser I Stem Air Gap | ft | Distance | [5 empty] | Vertical gap between the sea surface and the lower stem section of Riser I |  | Derived Riser I (P24) | [10 empty] | P24 | D217
BMT | HornMountain | EPRMS | D218 | Derived | Riser I BC5 Buoyancy | kips | Distance | [5 empty] | Upward force provided by buoyancy can 5 on Riser I |  | Derived Riser I (P24) | [10 empty] | P24 | D218
BMT | HornMountain | EPRMS | D219 | Derived | Riser I BC6 Buoyancy | kips | Distance | [5 empty] | Upward force provided by buoyancy can 6 on Riser I |  | Derived Riser I (P24) | [10 empty] | P24 | D219
BMT | HornMountain | EPRMS | D220 | Derived | Riser I BC7 Buoyancy | kips | Distance | [5 empty] | Upward force provided by buoyancy can 7 on Riser I |  | Derived Riser I (P24) | [10 empty] | P24 | D220
BMT | HornMountain | EPRMS | D221 | Derived | Riser I BC8 Buoyancy | kips | Distance | [5 empty] | Upward force provided by buoyancy can 8 on Riser I |  | Derived Riser I (P24) | [10 empty] | P24 | D221
BMT | HornMountain | EPRMS | D222 | Derived | Riser I BC9 Buoyancy | kips | Distance | [5 empty] | Upward force provided by buoyancy can 9 on Riser I |  | Derived Riser I (P24) | [10 empty] | P24 | D222
BMT | HornMountain | EPRMS | D223 | Derived | Riser I BC10 Buoyancy | kips | Distance | [5 empty] | Upward force provided by buoyancy can 10 on Riser I |  | Derived Riser I (P24) | [10 empty] | P24 | D223
BMT | HornMountain | EPRMS | D224 | Derived | Riser I BC11 Buoyancy | kips | Distance | [5 empty] | Upward force provided by buoyancy can 11 on Riser I |  | Derived Riser I (P24) | [10 empty] | P24 | D224
BMT | HornMountain | EPRMS | D225 | Derived | Riser I BC12 Buoyancy | kips | Distance | [5 empty] | Upward force provided by buoyancy can 12 on Riser I |  | Derived Riser I (P24) | [10 empty] | P24 | D225
BMT | HornMountain | EPRMS | D226 | Derived | Riser I Stem Buoyancy | kips | Distance | [5 empty] | Upward force from the stem portion of Riser I |  | Derived Riser I (P24) | [10 empty] | P24 | D226
BMT | HornMountain | EPRMS | D227 | Derived | Riser I Total Buoyancy | kips | Distance | [5 empty] | Combined buoyant force from all components of Riser I |  | Derived Riser I (P24) | [10 empty] | P24 | D227
BMT | HornMountain | EPRMS | D228 | Derived | Riser J Tension | kips | Direction | [5 empty] | Measures the total axial force acting on Riser J to maintain its vertical position |  | Derived Riser J (P25) | [10 empty] | P25 | D228
BMT | HornMountain | EPRMS | D229 | Derived | Riser J VIV | none | Distance | [5 empty] | Indicates vortex-induced vibration activity affecting Riser J from ocean currents |  | Derived Riser J (P25) | [10 empty] | P25 | D229
BMT | HornMountain | EPRMS | D230 | Derived | Riser J N/S Bending | ft-kips | Direction | [5 empty] | Represents the bending moment on Riser J in the North–South direction |  | Derived Riser J (P25) | [10 empty] | P25 | D230
BMT | HornMountain | EPRMS | D231 | Derived | Riser J E/W Bending | ft-kips | Direction | [5 empty] | Represents the bending moment on Riser J in the East–West direction |  | Derived Riser J (P25) | [10 empty] | P25 | D231
BMT | HornMountain | EPRMS | D232 | Derived | Riser J Freeboard | ft | Distance | [5 empty] | Measures the vertical distance from the waterline to the top of Riser J above the sea surface |  | Derived Riser J (P25) | [10 empty] | P25 | D232
BMT | HornMountain | EPRMS | D233 | Derived | Riser J BC5 Air Gap | ft | Distance | [5 empty] | Distance between the sea surface and buoyancy can 5 on Riser J |  | Derived Riser J (P25) | [10 empty] | P25 | D233
BMT | HornMountain | EPRMS | D234 | Derived | Riser J BC6 Air Gap | ft | Distance | [5 empty] | Distance between the sea surface and buoyancy can 6 on Riser J |  | Derived Riser J (P25) | [10 empty] | P25 | D234
BMT | HornMountain | EPRMS | D235 | Derived | Riser J BC7 Air Gap | ft | Distance | [5 empty] | Distance between the sea surface and buoyancy can 7 on Riser J |  | Derived Riser J (P25) | [10 empty] | P25 | D235
BMT | HornMountain | EPRMS | D236 | Derived | Riser J BC8 Air Gap | ft | Distance | [5 empty] | Distance between the sea surface and buoyancy can 8 on Riser J |  | Derived Riser J (P25) | [10 empty] | P25 | D236
BMT | HornMountain | EPRMS | D237 | Derived | Riser J BC9 Air Gap | ft | Distance | [5 empty] | Distance between the sea surface and buoyancy can 9 on Riser J |  | Derived Riser J (P25) | [10 empty] | P25 | D237
BMT | HornMountain | EPRMS | D238 | Derived | Riser J BC10 Air Gap | ft | Distance | [5 empty] | Distance between the sea surface and buoyancy can 10 on Riser J |  | Derived Riser J (P25) | [10 empty] | P25 | D238
BMT | HornMountain | EPRMS | D239 | Derived | Riser J BC11 Air Gap | ft | Distance | [5 empty] | Distance between the sea surface and buoyancy can 11 on Riser J |  | Derived Riser J (P25) | [10 empty] | P25 | D239
BMT | HornMountain | EPRMS | D240 | Derived | Riser J BC12 Air Gap | ft | Distance | [5 empty] | Distance between the sea surface and buoyancy can 12 on Riser J |  | Derived Riser J (P25) | [10 empty] | P25 | D240
BMT | HornMountain | EPRMS | D241 | Derived | Riser J Stem Air Gap | ft | Distance | [5 empty] | Vertical gap between the sea surface and the lower stem section of Riser J |  | Derived Riser J (P25) | [10 empty] | P25 | D241
BMT | HornMountain | EPRMS | D242 | Derived | Riser J BC5 Buoyancy | kips | Distance | [5 empty] | Upward force provided by buoyancy can 5 on Riser J |  | Derived Riser J (P25) | [10 empty] | P25 | D242
BMT | HornMountain | EPRMS | D243 | Derived | Riser J BC6 Buoyancy | kips | Distance | [5 empty] | Upward force provided by buoyancy can 6 on Riser J |  | Derived Riser J (P25) | [10 empty] | P25 | D243
BMT | HornMountain | EPRMS | D244 | Derived | Riser J BC7 Buoyancy | kips | Distance | [5 empty] | Upward force provided by buoyancy can 7 on Riser J |  | Derived Riser J (P25) | [10 empty] | P25 | D244
BMT | HornMountain | EPRMS | D245 | Derived | Riser J BC8 Buoyancy | kips | Distance | [5 empty] | Upward force provided by buoyancy can 8 on Riser J |  | Derived Riser J (P25) | [10 empty] | P25 | D245
BMT | HornMountain | EPRMS | D246 | Derived | Riser J BC9 Buoyancy | kips | Distance | [5 empty] | Upward force provided by buoyancy can 9 on Riser J |  | Derived Riser J (P25) | [10 empty] | P25 | D246
BMT | HornMountain | EPRMS | D247 | Derived | Riser J BC10 Buoyancy | kips | Distance | [5 empty] | Upward force provided by buoyancy can 10 on Riser J |  | Derived Riser J (P25) | [10 empty] | P25 | D247
BMT | HornMountain | EPRMS | D248 | Derived | Riser J BC11 Buoyancy | kips | Distance | [5 empty] | Upward force provided by buoyancy can 11 on Riser J |  | Derived Riser J (P25) | [10 empty] | P25 | D248
BMT | HornMountain | EPRMS | D249 | Derived | Riser J BC12 Buoyancy | kips | Distance | [5 empty] | Upward force provided by buoyancy can 12 on Riser J |  | Derived Riser J (P25) | [10 empty] | P25 | D249
BMT | HornMountain | EPRMS | D250 | Derived | Riser J Stem Buoyancy | kips | Distance | [5 empty] | Upward force from the stem portion of Riser J |  | Derived Riser J (P25) | [10 empty] | P25 | D250
BMT | HornMountain | EPRMS | D251 | Derived | Riser J Total Buoyancy | kips | Distance | [5 empty] | Combined buoyant force from all components of Riser J |  | Derived Riser J (P25) | [10 empty] | P25 | D251
BMT | HornMountain | EPRMS | D252 | Derived | Riser L Tension | kips | Direction | [5 empty] | Measures the total axial force acting on Riser L to maintain its vertical position |  | Derived Riser L (P26) | [10 empty] | P26 | D252
BMT | HornMountain | EPRMS | D253 | Derived | Riser L VIV | none | Distance | [5 empty] | Indicates vortex-induced vibration activity affecting Riser L from ocean currents |  | Derived Riser L (P26) | [10 empty] | P26 | D253
BMT | HornMountain | EPRMS | D254 | Derived | Riser L N/S Bending | ft-kips | Direction | [5 empty] | Represents the bending moment on Riser L in the North–South direction |  | Derived Riser L (P26) | [10 empty] | P26 | D254
BMT | HornMountain | EPRMS | D255 | Derived | Riser L E/W Bending | ft-kips | Direction | [5 empty] | Represents the bending moment on Riser L in the East–West direction |  | Derived Riser L (P26) | [10 empty] | P26 | D255
BMT | HornMountain | EPRMS | D256 | Derived | Riser L Freeboard | ft | Distance | [5 empty] | Measures the vertical distance from the waterline to the top of Riser L above the sea surface |  | Derived Riser L (P26) | [10 empty] | P26 | D256
BMT | HornMountain | EPRMS | D257 | Derived | Riser L BC5 Air Gap | ft | Distance | [5 empty] | Distance between the sea surface and buoyancy can 5 on Riser L |  | Derived Riser L (P26) | [10 empty] | P26 | D257
BMT | HornMountain | EPRMS | D258 | Derived | Riser L BC6 Air Gap | ft | Distance | [5 empty] | Distance between the sea surface and buoyancy can 6 on Riser L |  | Derived Riser L (P26) | [10 empty] | P26 | D258
BMT | HornMountain | EPRMS | D259 | Derived | Riser L BC7 Air Gap | ft | Distance | [5 empty] | Distance between the sea surface and buoyancy can 7 on Riser L |  | Derived Riser L (P26) | [10 empty] | P26 | D259
BMT | HornMountain | EPRMS | D260 | Derived | Riser L BC8 Air Gap | ft | Distance | [5 empty] | Distance between the sea surface and buoyancy can 8 on Riser L |  | Derived Riser L (P26) | [10 empty] | P26 | D260
BMT | HornMountain | EPRMS | D261 | Derived | Riser L BC9 Air Gap | ft | Distance | [5 empty] | Distance between the sea surface and buoyancy can 9 on Riser L |  | Derived Riser L (P26) | [10 empty] | P26 | D261
BMT | HornMountain | EPRMS | D262 | Derived | Riser L BC10 Air Gap | ft | Distance | [5 empty] | Distance between the sea surface and buoyancy can 10 on Riser L |  | Derived Riser L (P26) | [10 empty] | P26 | D262
BMT | HornMountain | EPRMS | D263 | Derived | Riser L BC11 Air Gap | ft | Distance | [5 empty] | Distance between the sea surface and buoyancy can 11 on Riser L |  | Derived Riser L (P26) | [10 empty] | P26 | D263
BMT | HornMountain | EPRMS | D264 | Derived | Riser L BC12 Air Gap | ft | Distance | [5 empty] | Distance between the sea surface and buoyancy can 12 on Riser L |  | Derived Riser L (P26) | [10 empty] | P26 | D264
BMT | HornMountain | EPRMS | D265 | Derived | Riser L Stem Air Gap | ft | Distance | [5 empty] | Vertical gap between the sea surface and the lower stem section of Riser L |  | Derived Riser L (P26) | [10 empty] | P26 | D265
BMT | HornMountain | EPRMS | D266 | Derived | Riser L BC5 Buoyancy | kips | Distance | [5 empty] | Upward force provided by buoyancy can 5 on Riser L |  | Derived Riser L (P26) | [10 empty] | P26 | D266
BMT | HornMountain | EPRMS | D267 | Derived | Riser L BC6 Buoyancy | kips | Distance | [5 empty] | Upward force provided by buoyancy can 6 on Riser L |  | Derived Riser L (P26) | [10 empty] | P26 | D267
BMT | HornMountain | EPRMS | D268 | Derived | Riser L BC7 Buoyancy | kips | Distance | [5 empty] | Upward force provided by buoyancy can 7 on Riser L |  | Derived Riser L (P26) | [10 empty] | P26 | D268
BMT | HornMountain | EPRMS | D269 | Derived | Riser L BC8 Buoyancy | kips | Distance | [5 empty] | Upward force provided by buoyancy can 8 on Riser L |  | Derived Riser L (P26) | [10 empty] | P26 | D269
BMT | HornMountain | EPRMS | D270 | Derived | Riser L BC9 Buoyancy | kips | Distance | [5 empty] | Upward force provided by buoyancy can 9 on Riser L |  | Derived Riser L (P26) | [10 empty] | P26 | D270
BMT | HornMountain | EPRMS | D271 | Derived | Riser L BC10 Buoyancy | kips | Distance | [5 empty] | Upward force provided by buoyancy can 10 on Riser L |  | Derived Riser L (P26) | [10 empty] | P26 | D271
BMT | HornMountain | EPRMS | D272 | Derived | Riser L BC11 Buoyancy | kips | Distance | [5 empty] | Upward force provided by buoyancy can 11 on Riser L |  | Derived Riser L (P26) | [10 empty] | P26 | D272
BMT | HornMountain | EPRMS | D273 | Derived | Riser L BC12 Buoyancy | kips | Distance | [5 empty] | Upward force provided by buoyancy can 12 on Riser L |  | Derived Riser L (P26) | [10 empty] | P26 | D273
BMT | HornMountain | EPRMS | D274 | Derived | Riser L Stem Buoyancy | kips | Distance | [5 empty] | Upward force from the stem portion of Riser L |  | Derived Riser L (P26) | [10 empty] | P26 | D274
BMT | HornMountain | EPRMS | D275 | Derived | Riser L Total Buoyancy | kips | Distance | [5 empty] | Combined buoyant force from all components of Riser L |  | Derived Riser L (P26) | [10 empty] | P26 | D275
BMT | HornMountain | EPRMS | D276 | Derived | Riser M Tension | kips | Direction | [5 empty] | Measures the total axial force acting on Riser M to maintain its vertical position |  | Derived Riser M (P27) | [10 empty] | P27 | D276
BMT | HornMountain | EPRMS | D277 | Derived | Riser M VIV | none | Distance | [5 empty] | Indicates vortex-induced vibration activity affecting Riser M from ocean currents |  | Derived Riser M (P27) | [10 empty] | P27 | D277
BMT | HornMountain | EPRMS | D278 | Derived | Riser M N/S Bending | ft-kips | Direction | [5 empty] | Represents the bending moment on Riser M in the North–South direction |  | Derived Riser M (P27) | [10 empty] | P27 | D278
BMT | HornMountain | EPRMS | D279 | Derived | Riser M E/W Bending | ft-kips | Direction | [5 empty] | Represents the bending moment on Riser M in the East–West direction |  | Derived Riser M (P27) | [10 empty] | P27 | D279
BMT | HornMountain | EPRMS | D280 | Derived | Riser M Freeboard | ft | Distance | [5 empty] | Measures the vertical distance from the waterline to the top of Riser M above the sea surface |  | Derived Riser M (P27) | [10 empty] | P27 | D280
BMT | HornMountain | EPRMS | D281 | Derived | Riser M BC5 Air Gap | ft | Distance | [5 empty] | Distance between the sea surface and buoyancy can 5 on Riser M |  | Derived Riser M (P27) | [10 empty] | P27 | D281
BMT | HornMountain | EPRMS | D282 | Derived | Riser M BC6 Air Gap | ft | Distance | [5 empty] | Distance between the sea surface and buoyancy can 6 on Riser M |  | Derived Riser M (P27) | [10 empty] | P27 | D282
BMT | HornMountain | EPRMS | D283 | Derived | Riser M BC7 Air Gap | ft | Distance | [5 empty] | Distance between the sea surface and buoyancy can 7 on Riser M |  | Derived Riser M (P27) | [10 empty] | P27 | D283
BMT | HornMountain | EPRMS | D284 | Derived | Riser M BC8 Air Gap | ft | Distance | [5 empty] | Distance between the sea surface and buoyancy can 8 on Riser M |  | Derived Riser M (P27) | [10 empty] | P27 | D284
BMT | HornMountain | EPRMS | D285 | Derived | Riser M BC9 Air Gap | ft | Distance | [5 empty] | Distance between the sea surface and buoyancy can 9 on Riser M |  | Derived Riser M (P27) | [10 empty] | P27 | D285
BMT | HornMountain | EPRMS | D286 | Derived | Riser M BC10 Air Gap | ft | Distance | [5 empty] | Distance between the sea surface and buoyancy can 10 on Riser M |  | Derived Riser M (P27) | [10 empty] | P27 | D286
BMT | HornMountain | EPRMS | D287 | Derived | Riser M BC11 Air Gap | ft | Distance | [5 empty] | Distance between the sea surface and buoyancy can 11 on Riser M |  | Derived Riser M (P27) | [10 empty] | P27 | D287
BMT | HornMountain | EPRMS | D288 | Derived | Riser M BC12 Air Gap | ft | Distance | [5 empty] | Distance between the sea surface and buoyancy can 12 on Riser M |  | Derived Riser M (P27) | [10 empty] | P27 | D288
BMT | HornMountain | EPRMS | D289 | Derived | Riser M Stem Air Gap | ft | Distance | [5 empty] | Vertical gap between the sea surface and the lower stem section of Riser M |  | Derived Riser M (P27) | [10 empty] | P27 | D289
BMT | HornMountain | EPRMS | D290 | Derived | Riser M BC5 Buoyancy | kips | Distance | [5 empty] | Upward force provided by buoyancy can 5 on Riser M |  | Derived Riser M (P27) | [10 empty] | P27 | D290
BMT | HornMountain | EPRMS | D291 | Derived | Riser M BC6 Buoyancy | kips | Distance | [5 empty] | Upward force provided by buoyancy can 6 on Riser M |  | Derived Riser M (P27) | [10 empty] | P27 | D291
BMT | HornMountain | EPRMS | D292 | Derived | Riser M BC7 Buoyancy | kips | Distance | [5 empty] | Upward force provided by buoyancy can 7 on Riser M |  | Derived Riser M (P27) | [10 empty] | P27 | D292
BMT | HornMountain | EPRMS | D293 | Derived | Riser M BC8 Buoyancy | kips | Distance | [5 empty] | Upward force provided by buoyancy can 8 on Riser M |  | Derived Riser M (P27) | [10 empty] | P27 | D293
BMT | HornMountain | EPRMS | D294 | Derived | Riser M BC9 Buoyancy | kips | Distance | [5 empty] | Upward force provided by buoyancy can 9 on Riser M |  | Derived Riser M (P27) | [10 empty] | P27 | D294
BMT | HornMountain | EPRMS | D295 | Derived | Riser M BC10 Buoyancy | kips | Distance | [5 empty] | Upward force provided by buoyancy can 10 on Riser M |  | Derived Riser M (P27) | [10 empty] | P27 | D295
BMT | HornMountain | EPRMS | D296 | Derived | Riser M BC11 Buoyancy | kips | Distance | [5 empty] | Upward force provided by buoyancy can 11 on Riser M |  | Derived Riser M (P27) | [10 empty] | P27 | D296
BMT | HornMountain | EPRMS | D297 | Derived | Riser M BC12 Buoyancy | kips | Distance | [5 empty] | Upward force provided by buoyancy can 12 on Riser M |  | Derived Riser M (P27) | [10 empty] | P27 | D297
BMT | HornMountain | EPRMS | D298 | Derived | Riser M Stem Buoyancy | kips | Distance | [5 empty] | Upward force from the stem portion of Riser M |  | Derived Riser M (P27) | [10 empty] | P27 | D298
BMT | HornMountain | EPRMS | D299 | Derived | Riser M Total Buoyancy | kips | Distance | [5 empty] | Combined buoyant force from all components of Riser M |  | Derived Riser M (P27) | [10 empty] | P27 | D299
BMT | HornMountain | EPRMS | D300 | Derived | Wave1 North OL | ft | Distance |  |  |  |  | N Airgap | Quality controlled distance of the Wave1 North Airgap sensor to the instantaneous water surface |  | Derived North Airgap (P7) | Wave1 North Archive Flag | Outlier RUNCOUNT Outlier STDMUL | if (Archive Flag): Wave1 North OL = Wave1 North else: remove_outliers2(Wave1 North) -> WinMon Doc: Air-Gap | remove_outliers2() | Wave1 North OL |  | Wave1 North Airgap sensor |  |  |  | P7 | D300
BMT | HornMountain | EPRMS | D301 | Derived | Wave2 South OL | ft | Distance |  |  |  |  | S Airgap | Quality controlled distance of the Wave2 South Airgap sensor to the instantaneous water surface |  | Derived South Airgap (P8) | Wave2 South Archive Flag | Outlier RUNCOUNT Outlier STDMUL | if (Archive Flag): Wave2 South OL = Wave2 South else: remove_outliers2(Wave2 South) -> WinMon Doc: Air-Gap | remove_outliers2() | Wave2 South OL |  | Wave2 South Airgap sensor |  |  |  | P8 | D301
BMT | HornMountain | EPRMS | D302 | Derived | 1min 10m EC Wind Speed | knots | Distance |  |  |  |  | EC 1min Wind Spd 10m | 1 minute and 10 minute running average of the wind speed measured at East Crane anemometer | 1minute running average of the quality controlled wind speed measured at east crane location, scaled to 10m above MWL elevation | Derived EC Wind (P14) | Archive Flag EC Wind Speed | EC Wind Sensor Height 10METERSPERFT | EC Wind Speed with Factor = (1.11 * 1.0 / (1.0 + 0.137 * log(EC Wind Sensor Height /10METERSPERFT))) * EC Wind Speed if (Archive Flag): EC Wind Speed with Factor else: Running Average(EC Wind Speed with Factor) |  | EC 1min 10m Wind Speed | adjusted to 10 meters above MWL | EC Wind Sensor: 205 ft |  |  |  | P14 | D302
BMT | HornMountain | EPRMS | D303 | Derived | 1min 10m WC Wind Speed | knots | Distance |  |  |  |  | WC 1min Wind Spd 10m | 1 minute and 10 minute running average of the wind speed measured at West Crane anemometer | 1minute running average of the quality controlled wind speed measured at west crane location, scaled to 10m above MWL elevation | Derived WC Wind (P15) | Archive Flag WC Wind Speed | WC Wind Sensor Height 10METERSPERFT | WC Wind Speed with Factor = (1.11 * 1.0 / (1.0 + 0.137 * log(WC Wind Sensor Height /10METERSPERFT))) * WC Wind Speed if (Archive Flag): WC Wind Speed with Factor else: Running Average(WC Wind Speed with Factor) |  | WC 1min 10m Wind Speed | adjusted to 10 meters above MWL | WC Wind Sensor: 205 ft |  |  |  | P15 | D303
BMT | HornMountain | EPRMS | D304 | Derived | 1min 10m Best Wind Speed | knots | Distance |  |  |  |  | Best 1min Wind Spd 10m | 1 minute and 10 minute running average of wind speed measured of the selected anemometer | 1minute running average of the highest wind speed from all available wind sensors, scaled to 10m above MWL elevation | Derived Best Wind (P16) | EC Wind Speed WC Wind Speed EC 1min 10m Wind Speed WC 1min 10m Wind Speed |  | WinMon Doc: Best Wind Logic |  | Best 1min 10m Wind Speed | adjusted to 10 meters above MWL |  |  |  |  | P16 | D304
BMT | HornMountain | EPRMS | D305 | Derived | Platform Offset | ft | Distance | [5 empty] | Calculated horizontal plane offset of the platform from the platform reference position |  | Derived Combo GPS (P12) | COMBO Spar Northings COMBO Spar Eastings |  | WinMon Doc: Combo PQ Offset |  | Platform Offset | [5 empty] | P12 | D305
BMT | HornMountain | EPRMS | D306 | Derived | Platform Offset Dir | degT | Direction | [5 empty] | Angle clockwise of True North, of an imaginary line from the platform reference position to the instantaneous platform origin |  | Derived Combo GPS (P12) | COMBO Spar Northings COMBO Spar Eastings | DEGPERRAD | WinMon Doc: Combo PQ Offset Direction | fixangle() | Platform Offset Direction | [5 empty] | P12 | D306
|  |  | C1 | config | LVDT BU1 SW Slope 1 | [9 empty] | P29 | [10 empty] | C1 | P29
|  |  | C2 | config | LVDT BU1 SW Intercept 1 | [9 empty] | P29 | [10 empty] | C2 | P29
|  |  | C3 | config | LVDT BU1 SW Slope 2 | [9 empty] | P29 | [10 empty] | C3 | P29
|  |  | C4 | config | LVDT BU1 SW Intercept 2 | [9 empty] | P29 | [10 empty] | C4 | P29
|  |  | C5 | config | LVDT BU2 NW Slope 1 | [9 empty] | P29 | [9 empty] | C5 | P29
|  |  | C6 | config | LVDT BU2 NW Intercept 1 | [9 empty] | P29 | [10 empty] | C6 | P29
|  |  | C7 | config | LVDT BU2 NW Slope 2 | [9 empty] | P29 | [10 empty] | C7 | P29
|  |  | C8 | config | LVDT BU2 NW Intercept 2 | [9 empty] | P29 | [10 empty] | C8 | P29
|  |  | C9 | config | LVDT BU3 SE Slope 1 | [9 empty] | P29 | [10 empty] | C9 | P29
|  |  | C10 | config | LVDT BU3 SE Intercept 1 | [9 empty] | P29 | [10 empty] | C10 | P29
|  |  | C11 | config | LVDT BU3 SE Slope 2 | [9 empty] | P29 | [10 empty] | C11 | P29
|  |  | C12 | config | LVDT BU3 SE Intercept 2 | [9 empty] | P29 | [10 empty] | C12 | P29
|  |  | C13 | config | LVDT BU4 NE Slope 1 | [9 empty] | P29 | [10 empty] | C13 | P29
|  |  | C14 | config | LVDT BU4 NE Intercept 1 | [9 empty] | P29 | [10 empty] | C14 | P29
|  |  | C15 | config | LVDT BU4 NE Slope 2 | [9 empty] | P29 | [10 empty] | C15 | P29
|  |  | C16 | config | LVDT BU4 NE Intercept 2 | [9 empty] | P29 | [10 empty] | C16 | P29
|  |  | C17 | config | LVDT BL1 SW Slope 1 | [9 empty] | P29 | [10 empty] | C17 | P29
|  |  | C18 | config | LVDT BL1 SW Intercept 1 | [9 empty] | P29 | [10 empty] | C18 | P29
|  |  | C19 | config | LVDT BL1 SW Slope 2 | [9 empty] | P29 | [10 empty] | C19 | P29
|  |  | C20 | config | LVDT BL1 SW Intercept 2 | [9 empty] | P29 | [10 empty] | C20 | P29
|  |  | C21 | config | LVDT BL2 NW Slope 1 | [9 empty] | P29 | [10 empty] | C21 | P29
|  |  | C22 | config | LVDT BL2 NW Intercept 1 | [9 empty] | P29 | [10 empty] | C22 | P29
|  |  | C23 | config | LVDT BL2 NW Slope 2 | [9 empty] | P29 | [10 empty] | C23 | P29
|  |  | C24 | config | LVDT BL2 NW Intercept 2 | [9 empty] | P29 | [10 empty] | C24 | P29
|  |  | C25 | config | LVDT BL3 SE Slope 1 | [9 empty] | P29 | [10 empty] | C25 | P29
|  |  | C26 | config | LVDT BL3 SE Intercept 1 | [9 empty] | P29 | [10 empty] | C26 | P29
|  |  | C27 | config | LVDT BL3 SE Slope 2 | [9 empty] | P29 | [10 empty] | C27 | P29
|  |  | C28 | config | LVDT BL3 SE Intercept 2 | [9 empty] | P29 | [10 empty] | C28 | P29
|  |  | C29 | config | LVDT BL4 NE Slope 1 | [9 empty] | P29 | [10 empty] | C29 | P29
|  |  | C30 | config | LVDT BL4 NE Intercept 1 | [9 empty] | P29 | [10 empty] | C30 | P29
|  |  | C31 | config | LVDT BL4 NE Slope 2 | [9 empty] | P29 | [10 empty] | C31 | P29
|  |  | C32 | config | LVDT BL4 NE Intercept 2 | [9 empty] | P29 | [10 empty] | C32 | P29
|  |  | C33 | config | LVDT IU1 NW Slope 1 | [9 empty] | P29 | [10 empty] | C33 | P29
|  |  | C34 | config | LVDT IU1 NW Intercept 1 | [9 empty] | P29 | [10 empty] | C34 | P29
|  |  | C35 | config | LVDT IU1 NW Slope 2 | [9 empty] | P29 | [10 empty] | C35 | P29
|  |  | C36 | config | LVDT IU1 NW Intercept 2 | [9 empty] | P29 | [10 empty] | C36 | P29
|  |  | C37 | config | LVDT IU2 NE Slope 1 | [9 empty] | P29 | [10 empty] | C37 | P29
|  |  | C38 | config | LVDT IU2 NE Intercept 1 | [9 empty] | P29 | [10 empty] | C38 | P29
|  |  | C39 | config | LVDT IU2 NE Slope 2 | [9 empty] | P29 | [10 empty] | C39 | P29
|  |  | C40 | config | LVDT IU2 NE Intercept 2 | [9 empty] | P29 | [10 empty] | C40 | P29
|  |  | C41 | config | LVDT IU3 SW Slope 1 | [9 empty] | P29 | [10 empty] | C41 | P29
|  |  | C42 | config | LVDT IU3 SW Intercept 1 | [9 empty] | P29 | [10 empty] | C42 | P29
|  |  | C43 | config | LVDT IU3 SW Slope 2 | [9 empty] | P29 | [10 empty] | C43 | P29
|  |  | C44 | config | LVDT IU3 SW Intercept 2 | [9 empty] | P29 | [10 empty] | C44 | P29
|  |  | C45 | config | LVDT IU4 SE Slope 1 | [9 empty] | P29 | [10 empty] | C45 | P29
|  |  | C46 | config | LVDT IU4 SE Intercept 1 | [9 empty] | P29 | [10 empty] | C46 | P29
|  |  | C47 | config | LVDT IU4 SE Slope 2 | [9 empty] | P29 | [10 empty] | C47 | P29
|  |  | C48 | config | LVDT IU4 SE Intercept 2 | [9 empty] | P29 | [10 empty] | C48 | P29
|  |  | C49 | config | LVDT IL1 NW Slope 1 | [9 empty] | P29 | [10 empty] | C49 | P29
|  |  | C50 | config | LVDT IL1 NW Intercept 1 | [9 empty] | P29 | [10 empty] | C50 | P29
|  |  | C51 | config | LVDT IL1 NW Slope 2 | [9 empty] | P29 | [10 empty] | C51 | P29
|  |  | C52 | config | LVDT IL1 NW Intercept 2 | [9 empty] | P29 | [10 empty] | C52 | P29
|  |  | C53 | config | LVDT IL2 NE Slope 1 | [9 empty] | P29 | [10 empty] | C53 | P29
|  |  | C54 | config | LVDT IL2 NE Intercept 1 | [9 empty] | P29 | [10 empty] | C54 | P29
|  |  | C55 | config | LVDT IL2 NE Slope 2 | [9 empty] | P29 | [10 empty] | C55 | P29
|  |  | C56 | config | LVDT IL2 NE Intercept 2 | [9 empty] | P29 | [10 empty] | C56 | P29
|  |  | C57 | config | LVDT IL3 SW Slope 1 | [9 empty] | P29 | [10 empty] | C57 | P29
|  |  | C58 | config | LVDT IL3 SW Intercept 1 | [9 empty] | P29 | [10 empty] | C58 | P29
|  |  | C59 | config | LVDT IL3 SW Slope 2 | [9 empty] | P29 | [10 empty] | C59 | P29
|  |  | C60 | config | LVDT IL3 SW Intercept 2 | [9 empty] | P29 | [10 empty] | C60 | P29
|  |  | C61 | config | LVDT IL4 SE Slope 1 | [9 empty] | P29 | [10 empty] | C61 | P29
|  |  | C62 | config | LVDT IL4 SE Intercept 1 | [9 empty] | P29 | [10 empty] | C62 | P29
|  |  | C63 | config | LVDT IL4 SE Slope 2 | [9 empty] | P29 | [10 empty] | C63 | P29
|  |  | C64 | config | LVDT IL4 SE Intercept 2 | [9 empty] | P29 | [10 empty] | C64 | P29
|  |  | C65 | config | SurgeAcc Slope | [9 empty] | P1 | [10 empty] | C65 | P4
|  |  | C66 | config | SurgeAcc Intercept | [9 empty] | P1 | [10 empty] | C66 | P4
|  |  | C67 | config | SurgeAcc Temp Slope | [9 empty] | P1 | [10 empty] | C67 | P4
|  |  | C68 | config | SurgeAcc Temp Intercept | [9 empty] | P1 | [10 empty] | C68 | P4
|  |  | C69 | config | SurgeAcc SFC0 | [9 empty] | P1 | [10 empty] | C69 | P4
|  |  | C70 | config | SurgeAcc SFC1 | [9 empty] | P1 | [10 empty] | C70 | P4
|  |  | C71 | config | SurgeAcc SFC2 | [9 empty] | P1 | [10 empty] | C71 | P4
|  |  | C72 | config | SurgeAcc SFC3 | [9 empty] | P1 | [10 empty] | C72 | P4
|  |  | C73 | config | SurgeAcc BC0 | [9 empty] | P1 | [10 empty] | C73 | P4
|  |  | C74 | config | SurgeAcc BC1 | [9 empty] | P1 | [10 empty] | C74 | P4
|  |  | C75 | config | SurgeAcc BC2 | [9 empty] | P1 | [10 empty] | C75 | P4
|  |  | C76 | config | SurgeAcc BC3 | [9 empty] | P1 | [10 empty] | C76 | P4
|  |  | C77 | config | SwayAcc Slope | [9 empty] | P2 | [10 empty] | C77 | P4
|  |  | C78 | config | SwayAcc Intercept | [9 empty] | P2 | [10 empty] | C78 | P4
|  |  | C79 | config | SwayAcc Temp Slope | [9 empty] | P2 | [10 empty] | C79 | P4
|  |  | C80 | config | SwayAcc Temp Intercept | [9 empty] | P2 | [10 empty] | C80 | P4
|  |  | C81 | config | SwayAcc SFC0 | [9 empty] | P2 | [10 empty] | C81 | P4
|  |  | C82 | config | SwayAcc SFC1 | [9 empty] | P2 | [10 empty] | C82 | P4
|  |  | C83 | config | SwayAcc SFC2 | [9 empty] | P2 | [10 empty] | C83 | P4
|  |  | C84 | config | SwayAcc SFC3 | [9 empty] | P2 | [10 empty] | C84 | P4
|  |  | C85 | config | SwayAcc BC0 | [9 empty] | P2 | [10 empty] | C85 | P4
|  |  | C86 | config | SwayAcc BC1 | [9 empty] | P2 | [10 empty] | C86 | P4
|  |  | C87 | config | SwayAcc BC2 | [9 empty] | P2 | [10 empty] | C87 | P4
|  |  | C88 | config | SwayAcc BC3 | [9 empty] | P2 | [10 empty] | C88 | P4
|  |  | C89 | config | HeaveAcc Slope | [9 empty] | P3 | [10 empty] | C89 | P4
|  |  | C90 | config | HeaveAcc Intercept | [9 empty] | P3 | [10 empty] | C90 | P4
|  |  | C91 | config | HeaveAcc Temp Slope | [9 empty] | P3 | [10 empty] | C91 | P4
|  |  | C92 | config | HeaveAcc Temp Intercept | [9 empty] | P3 | [10 empty] | C92 | P4
|  |  | C93 | config | HeaveAcc SFC0 | [9 empty] | P3 | [10 empty] | C93 | P4
|  |  | C94 | config | HeaveAcc SFC1 | [9 empty] | P3 | [10 empty] | C94 | P4
|  |  | C95 | config | HeaveAcc SFC2 | [9 empty] | P3 | [10 empty] | C95 | P4
|  |  | C96 | config | HeaveAcc SFC3 | [9 empty] | P3 | [10 empty] | C96 | P4
|  |  | C97 | config | HeaveAcc BC0 | [9 empty] | P3 | [10 empty] | C97 | P4
|  |  | C98 | config | HeaveAcc BC1 | [9 empty] | P3 | [10 empty] | C98 | P4
|  |  | C99 | config | HeaveAcc BC2 | [9 empty] | P3 | [10 empty] | C99 | P4
|  |  | C100 | config | HeaveAcc BC3 | [9 empty] | P3 | [10 empty] | C100 | P4
|  |  | C101 | config | Gravity | [9 empty] | P4 | [10 empty] | C101 | P4
|  |  | C102 | config | Platform Heading | [9 empty] | P5 | [10 empty] | C102 | P5
|  |  | C103 | config | Reference Latitude | [9 empty] | P10 & P11 | [10 empty] | C103 | P10
|  |  | C104 | config | Reference Longitude | [9 empty] | P10 & P11 | [10 empty] | C104 | P10
|  |  | C105 | config | EC Compass Offset | [9 empty] | P10 | [10 empty] | C105 | P10
|  |  | C106 | config | GPS1EC Radius | [9 empty] | P10 | [10 empty] | C106 | P10
|  |  | C107 | config | GPS1EC Distance North | [9 empty] | P10 | [10 empty] | C107 | P10
|  |  | C108 | config | GPS1EC Distance East | [9 empty] | P10 | [10 empty] | C108 | P10
|  |  | C109 | config | WC Compass Offset | [9 empty] | P11 | [10 empty] | C109 | P11
|  |  | C110 | config | GPS2WC Radius | [9 empty] | P11 | [10 empty] | C110 | P11
|  |  | C111 | config | GPS2WC Distance North | [9 empty] | P11 | [10 empty] | C111 | P11
|  |  | C112 | config | GPS2WC Distance East | [9 empty] | P11 | [10 empty] | C112 | P11
|  |  | C113 | config | Reference UTM Y | [9 empty] | P13 | [10 empty] | C113 | P13
|  |  | C114 | config | Reference UTM X | [9 empty] | P13 | [10 empty] | C114 | P13
|  |  | C115 | config | EC Wind Dir Offset | [9 empty] | P14 | [10 empty] | C115 | P14
|  |  | C116 | config | WC Wind Dir Offset | [9 empty] | P15 | [10 empty] | C116 | P15
|  |  | C117 | config | R Freeboard Auto/Man | [9 empty] | P28 | [10 empty] | C117 | P28
|  |  | C118 | config | Dist to Keel Zero Offset | [9 empty] | P28 | [10 empty] | C118 | P28
|  |  | C119 | config | Riser A Freeboard Man | [9 empty] | P18 | [10 empty] | C119 | P18
|  |  | C120 | config | Riser B Freeboard Man | [9 empty] | P19 | [10 empty] | C120 | P19
|  |  | C121 | config | Riser D Freeboard Man | [9 empty] | P20 | [10 empty] | C121 | P20
|  |  | C122 | config | Riser E Freeboard Man | [9 empty] | P21 | [10 empty] | C122 | P21
|  |  | C123 | config | Riser F Freeboard Man | [9 empty] | P22 | [10 empty] | C123 | P22
|  |  | C124 | config | Riser H Freeboard Man | [9 empty] | P23 | [10 empty] | C124 | P23
|  |  | C125 | config | Riser I Freeboard Man | [9 empty] | P24 | [10 empty] | C125 | P24
|  |  | C126 | config | Riser J Freeboard Man | [9 empty] | P25 | [10 empty] | C126 | P25
|  |  | C127 | config | Riser L Freeboard Man | [9 empty] | P26 | [10 empty] | C127 | P26
|  |  | C128 | config | Riser M Freeboard Man | [9 empty] | P27 | [10 empty] | C128 | P27
|  |  | C129 | config | RCAL Test Interval | [20 empty] | C129
|  |  | C130 | config | RCAL Allowed Difference | [20 empty] | C130
|  |  | C131 | config | Surge Acc SC Slope | [9 empty] | P1 | [10 empty] | C131 | P4
|  |  | C132 | config | Surge Acc SC Offset | [9 empty] | P1 | [10 empty] | C132 | P4
|  |  | C133 | config | Sway Acc SC Slope | [9 empty] | P2 | [10 empty] | C133 | P4
|  |  | C134 | config | Sway Acc SC Offset | [9 empty] | P2 | [10 empty] | C134 | P4
|  |  | C135 | config | Heave Acc SC Slope | [9 empty] | P3 | [10 empty] | C135 | P4
|  |  | C136 | config | Heave Acc SC Offset | [9 empty] | P3 | [10 empty] | C136 | P4
|  |  | C137 | config | LC_RADIUS | [9 empty] | P28 | [10 empty] | C137 | P28
|  |  | C138 | config | BC5_DISTTOTOP | [9 empty] | P28 | [10 empty] | C138 | P28
|  |  | C139 | config | BC6_DISTTOTOP | [9 empty] | P28 | [10 empty] | C139 | P28
|  |  | C140 | config | BC7_DISTTOTOP | [9 empty] | P28 | [10 empty] | C140 | P28
|  |  | C141 | config | BC8_DISTTOTOP | [9 empty] | P28 | [10 empty] | C141 | P28
|  |  | C142 | config | BC9_DISTTOTOP | [9 empty] | P28 | [10 empty] | C142 | P28
|  |  | C143 | config | BC10_DISTTOTOP | [9 empty] | P28 | [10 empty] | C143 | P28
|  |  | C144 | config | BC11_DISTTOTOP | [9 empty] | P28 | [10 empty] | C144 | P28
|  |  | C145 | config | BC12_DISTTOTOP | [9 empty] | P28 | [10 empty] | C145 | P28
|  |  | C146 | config | STEM_DISTTOTOP | [9 empty] | P28 | [10 empty] | C146 | P28
|  |  | C147 | config | BC5_OUTDIA | [9 empty] | P28 | [10 empty] | C147 | P28
|  |  | C148 | config | BC6_OUTDIA | [9 empty] | P28 | [10 empty] | C148 | P28
|  |  | C149 | config | BC7_OUTDIA | [9 empty] | P28 | [10 empty] | C149 | P28
|  |  | C150 | config | BC8_OUTDIA | [9 empty] | P28 | [10 empty] | C150 | P28
|  |  | C151 | config | BC9_OUTDIA | [9 empty] | P28 | [10 empty] | C151 | P28
|  |  | C152 | config | BC10_OUTDIA | [9 empty] | P28 | [10 empty] | C152 | P28
|  |  | C153 | config | BC11_OUTDIA | [9 empty] | P28 | [10 empty] | C153 | P28
|  |  | C154 | config | BC12_OUTDIA | [9 empty] | P28 | [10 empty] | C154 | P28
|  |  | C155 | config | STEM_OUTDIA | [9 empty] | P28 | [10 empty] | C155 | P28
|  |  | C156 | config | BC5_INDIA | [9 empty] | P28 | [10 empty] | C156 | P28
|  |  | C157 | config | BC6_INDIA | [9 empty] | P28 | [10 empty] | C157 | P28
|  |  | C158 | config | BC7_INDIA | [9 empty] | P28 | [10 empty] | C158 | P28
|  |  | C159 | config | BC8_INDIA | [9 empty] | P28 | [10 empty] | C159 | P28
|  |  | C160 | config | BC9_INDIA | [9 empty] | P28 | [10 empty] | C160 | P28
|  |  | C161 | config | BC10_INDIA | [9 empty] | P28 | [10 empty] | C161 | P28
|  |  | C162 | config | BC11_INDIA | [9 empty] | P28 | [10 empty] | C162 | P28
|  |  | C163 | config | BC12_INDIA | [9 empty] | P28 | [10 empty] | C163 | P28
|  |  | C164 | config | STEM_INDIA | [9 empty] | P28 | [10 empty] | C164 | P28
|  |  | C165 | config | BC5_OUTLENGTH | [9 empty] | P28 | [10 empty] | C165 | P28
|  |  | C166 | config | BC6_OUTLENGTH | [9 empty] | P28 | [10 empty] | C166 | P28
|  |  | C167 | config | BC7_OUTLENGTH | [9 empty] | P28 | [10 empty] | C167 | P28
|  |  | C168 | config | BC8_OUTLENGTH | [9 empty] | P28 | [10 empty] | C168 | P28
|  |  | C169 | config | BC9_OUTLENGTH | [9 empty] | P28 | [10 empty] | C169 | P28
|  |  | C170 | config | BC10_OUTLENGTH | [9 empty] | P28 | [10 empty] | C170 | P28
|  |  | C171 | config | BC11_OUTLENGTH | [9 empty] | P28 | [10 empty] | C171 | P28
|  |  | C172 | config | BC12_OUTLENGTH | [9 empty] | P28 | [10 empty] | C172 | P28
|  |  | C173 | config | STEM_OUTLENGTH | [9 empty] | P28 | [10 empty] | C173 | P28
|  |  | C174 | config | BC5_INLENGTH | [9 empty] | P28 | [10 empty] | C174 | P28
|  |  | C175 | config | BC6_INLENGTH | [9 empty] | P28 | [10 empty] | C175 | P28
|  |  | C176 | config | BC7_INLENGTH | [9 empty] | P28 | [10 empty] | C176 | P28
|  |  | C177 | config | BC8_INLENGTH | [9 empty] | P28 | [10 empty] | C177 | P28
|  |  | C178 | config | BC9_INLENGTH | [9 empty] | P28 | [10 empty] | C178 | P28
|  |  | C179 | config | BC10_INLENGTH | [9 empty] | P28 | [10 empty] | C179 | P28
|  |  | C180 | config | BC11_INLENGTH | [9 empty] | P28 | [10 empty] | C180 | P28
|  |  | C181 | config | BC12_INLENGTH | [9 empty] | P28 | [10 empty] | C181 | P28
|  |  | C182 | config | STEM_INLENGTH | [9 empty] | P28 | [10 empty] | C182 | P28
|  |  | C183 | config | RISEROUTDIA | [9 empty] | P28 | [10 empty] | C183 | P28
|  |  | C184 | config | CONEINDIA | [9 empty] | P28 | [10 empty] | C184 | P28
|  |  | C185 | config | CONEOUTDIA | [9 empty] | P28 | [10 empty] | C185 | P28
|  |  | C186 | config | CONELENGTH | [9 empty] | P28 | [10 empty] | C186 | P28
|  |  | C187 | config | BC1_DISTTOTOP | [9 empty] | P28 | [10 empty] | C187 | P28
|  |  | C188 | config | BC1_OUTLENGTH | [9 empty] | P28 | [10 empty] | C188 | P28
|  |  | C189 | config | BC1_OUTDIA | [9 empty] | P28 | [10 empty] | C189 | P28
|  |  | C190 | config | OTHER_BC_BUOYANCY | [9 empty] | P28 | [10 empty] | C190 | P28
|  |  | C191 | config | SYSWEIGHT | [9 empty] | P28 | [10 empty] | C191 | P28
|  |  | C192 | config | RCAL Zero Max Difference | [20 empty] | C192
|  |  | C193 | config | VIV Kurtosis Length | [20 empty] | C193
|  |  | C194 | config | VIV Variance Minimum | [9 empty] | P28 | [10 empty] | C194 | P28
|  |  | C195 | config | Stroke B Active | [9 empty] | P28 | [10 empty] | C195 | P28
|  |  | C196 | config | Stroke D Active | [9 empty] | P28 | [10 empty] | C196 | P28
|  |  | C197 | config | Stroke I Active | [9 empty] | P28 | [10 empty] | C197 | P28
|  |  | C198 | config | Stroke M Active | [9 empty] | P28 | [10 empty] | C198 | P28
|  |  | C199 | config | Outlier RUNCOUNT | [9 empty] | P7 & P8 | [10 empty] | C199 | P7
|  |  | C200 | config | Outlier STDMUL | [9 empty] | P7 & P8 | [10 empty] | C200 | P7
|  |  | C201 | config | EC Wind Sensor Height | [9 empty] | P14 | [10 empty] | C201 | P14
|  |  | C202 | config | WC Wind Sensor Height | [9 empty] | P15 | [10 empty] | C202 | P15
[26 empty] | P28 | P18
[26 empty] | P28 | P19
[26 empty] | P28 | P20
|  |  | P4 | processor | Derived Motion | [20 empty] | P28 | P21
|  |  | P5 | processor | Derived Average Motion | [20 empty] | P28 | P22
|  |  | P6 | processor | Derived Average Weather | [20 empty] | P28 | P23
|  |  | P7 | processor | Derived North Airgap | [20 empty] | P28 | P24
|  |  | P8 | processor | Derived South Airgap | [20 empty] | P28 | P25
|  |  | P9 | processor | Derived Airgap | [20 empty] | P28 | P26
|  |  | P10 | processor | Derived EC GPS | [20 empty] | P28 | P27
|  |  | P11 | processor | Derived WC GPS | [20 empty] | D18 | P4
|  |  | P12 | processor | Derived Combo GPS | [20 empty] | D17 | P4
|  |  | P13 | processor | Derived UTM GPS | [20 empty] | D20 | P5
|  |  | P14 | processor | Derived EC Wind | [20 empty] | D21 | P5
|  |  | P15 | processor | Derived WC Wind | [20 empty] | M17 | P5
|  |  | P16 | processor | Derived Best Wind | [20 empty] | D40 | P12
|  |  | P17 | processor | Derived Best Average Wind | [20 empty] | D41 | P12
|  |  | P18 | processor | Derived Riser A | [9 empty] | P28 | [10 empty] | D42 | P12
|  |  | P19 | processor | Derived Riser B | [9 empty] | P28 | [10 empty] | D43 | P12
|  |  | P20 | processor | Derived Riser D | [9 empty] | P28 | [10 empty] | D44 | P13
|  |  | P21 | processor | Derived Riser E | [9 empty] | P28 | [10 empty] | D45 | P13
|  |  | P22 | processor | Derived Riser F | [9 empty] | P28 | [10 empty] | D50 | P16
|  |  | P23 | processor | Derived Riser H | [9 empty] | P28 | [10 empty] | D53 | P16
|  |  | P24 | processor | Derived Riser I | [9 empty] | P28 | [10 empty] | D56 | P17
|  |  | P25 | processor | Derived Riser J | [9 empty] | P28 | [10 empty] | D57 | P17
|  |  | P26 | processor | Derived Riser L | [9 empty] | P28 | [10 empty] | D302 | P16
|  |  | P27 | processor | Derived Riser M | [9 empty] | P28 | [10 empty] | D303 | P16
|  |  | P28 | processor | Derived Riser | [20 empty] | D30 | P9
|  |  | P29 | processor | Derived LVDT | [20 empty] | D31 | P9
[26 empty] | D32 | P9
[26 empty] | D33 | P9
[26 empty] | C199 | P8
[26 empty] | C200 | P8
[26 empty] | C103 | P11
[26 empty] | C104 | P11
[26 empty] | M36 | P16
[26 empty] | M37 | P16
[26 empty] | M38 | P16
[26 empty] | M45 | P16
[26 empty] | M46 | P16
[26 empty] | M47 | P16