## Channel Info
client | facility | system | id | name | units | type | alias | description | Notes | device | category | source | target | function calls
Anadarko | Marlin | EPRMS | C1 | Latitude Reference |  | config | [5 empty] | M1 | P1
Anadarko | Marlin | EPRMS | C2 | Longitude Reference |  | config | [5 empty] | M2 | P1
Anadarko | Marlin | EPRMS | C3 | Crane A-2 Wind Offset |  | config | [5 empty] | M21 | P3
Anadarko | Marlin | EPRMS | C4 | Crane D-3 Wind Offset |  | config | [5 empty] | M23 | P3
Anadarko | Marlin | EPRMS | C5 | Platform Heading Offset |  | config | [5 empty] | M22 | P3
Anadarko | Marlin | EPRMS | C6 | GPS Antenna Height |  | config | [5 empty] | M22 | P3
Anadarko | Marlin | EPRMS | C7 | TSKA Wave Sensor Height |  | config | [5 empty] | M22 | P3
Anadarko | Marlin | EPRMS | C8 | Heel Temp Coef SFC0 |  | config | [5 empty] | M6 | P5
Anadarko | Marlin | EPRMS | C9 | Heel Temp Coef SFC1 |  | config | [5 empty] | M5 | P5
Anadarko | Marlin | EPRMS | C10 | Heel Temp Coef SFC2 |  | config | [5 empty] | M7 | P5
Anadarko | Marlin | EPRMS | C11 | Heel Temp Coef SFC3 |  | config | [5 empty] | M3 | P1
Anadarko | Marlin | EPRMS | C12 | Heel Temp Coef BC0 |  | config | [5 empty] | M4 | P1
Anadarko | Marlin | EPRMS | C13 | Heel Temp Coef BC1 |  | config | [5 empty] | M8 | P6
Anadarko | Marlin | EPRMS | C14 | Heel Temp Coef BC2 |  | config | [5 empty] | M9 | P6
Anadarko | Marlin | EPRMS | C15 | Heel Temp Coef BC3 |  | config | [5 empty] | M10 | P6
Anadarko | Marlin | EPRMS | C16 | Trim Temp Coef SFC0 |  | config | [5 empty] | M11 | P6
Anadarko | Marlin | EPRMS | C17 | Trim Temp Coef SFC1 |  | config | [5 empty] | M12 | P9
Anadarko | Marlin | EPRMS | C18 | Trim Temp Coef SFC2 |  | config | [5 empty] | M13 | P9
Anadarko | Marlin | EPRMS | C19 | Trim Temp Coef SFC3 |  | config | [5 empty] | M14 | P9
Anadarko | Marlin | EPRMS | C20 | Trim Temp Coef BC0 |  | config | [5 empty] | M15 | P9
Anadarko | Marlin | EPRMS | C21 | Trim Temp Coef BC1 |  | config | [5 empty] | M25 | P12
Anadarko | Marlin | EPRMS | C22 | Trim Temp Coef BC2 |  | config | [5 empty] | M25 | P12
Anadarko | Marlin | EPRMS | C23 | Trim Temp Coef BC3 |  | config | [5 empty] | M29 | P12
Anadarko | Marlin | EPRMS | C24 | Healoffset degrees |  | config | [5 empty] | M29 | P12
Anadarko | Marlin | EPRMS | C25 | Trimoffset degrees |  | config | [5 empty] | M33 | P12
Anadarko | Marlin | EPRMS | C26 | Crane A-2 Wind Sensor Ht |  | config | [5 empty] | M18 | P2
Anadarko | Marlin | EPRMS | C27 | Crane D-3 Wind Sensor Ht |  | config | [5 empty] | M20 | P2
Anadarko | Marlin | EPRMS | M1 | Heel | mA | measured |  |  | Raw measurement of Heel accelerations in mA | 2DOF |  | M33 | P12
Anadarko | Marlin | EPRMS | M2 | Heel Temp | uA | measured |  |  | Raw measurement of temperature used for corrections | 2DOF |  | M37 | P12
Anadarko | Marlin | EPRMS | M3 | Trim | mA | measured |  |  | Raw measurement of Trim accelerations in mA | 2DOF |  | M37 | P12
Anadarko | Marlin | EPRMS | M4 | Trim Temp | uA | measured |  |  | Raw measurement of temperature used for corrections | 2DOF |  | M40 | P10
Anadarko | Marlin | EPRMS | M5 | Barametric Pressure | mbars | measured |  | Atmospheric pressure measured at sensor |  | Weather |  | M40 | P10
Anadarko | Marlin | EPRMS | M6 | Air Temperature | degF | measured |  | Temperature measured at sensor |  | Weather |  | M41 | P10
Anadarko | Marlin | EPRMS | M7 | Relative Humidity | %RH | measured |  | Relative humidity, percent moisture |  | Weather |  | M41 | P10
Anadarko | Marlin | EPRMS | M8 | Unused North Airgap | ft | measured | [5 empty] | M42 | P10
Anadarko | Marlin | EPRMS | M9 | Unuse Air Gap East | ft | measured | [5 empty] | M42 | P10
Anadarko | Marlin | EPRMS | M10 | Unused Air Gap South | ft | measured | [5 empty] | M43 | P10
Anadarko | Marlin | EPRMS | M11 | Unsuded Air Gap West | ft | measured | [5 empty] | M19 | P2
Anadarko | Marlin | EPRMS | M12 | Latitude DegMin | none | measured |  | Latitude Degrees and Integer Minutes only (raw data – not for general use) |  | GPS |  | M43 | P10
Anadarko | Marlin | EPRMS | M13 | Latitude DecMin | none | measured |  | Latitude Decimal minutes only. 1 to 4 decimal places (0 - 0.XXXX minutes (raw data - not for general use)) |  | GPS |  | M44 | P11
Anadarko | Marlin | EPRMS | M14 | Longitude DegMin | none | measured |  | Longitude Degrees and Integer Minutes only (raw data – not for general use) |  | GPS |  | M44 | P11
Anadarko | Marlin | EPRMS | M15 | Longitude DecMin | none | measured |  | Longitude Decimal Minutes only. 1 to 4 decimal places (0 - 0.XXXX minutes (raw data - not for general use)) |  | GPS |  | M45 | P11
Anadarko | Marlin | EPRMS | M16 | GPS Quality | none | measured |  | GPS Quality |  | GPS |  | M45 | P11
Anadarko | Marlin | EPRMS | M17 | Number of Satillites | none | measured |  | number of satellites being used to compute the position by the GPS receiver |  | GPS |  | M46 | P11
Anadarko | Marlin | EPRMS | M18 | Rel Wind Dir Crane A-2 | deg | measured | A-2 Crane Raw Wind Dir | Crane A-2 Wind Sensor Raw Relative Direction |  | CRANEA2 |  | M46 | P11
Anadarko | Marlin | EPRMS | M19 | Wind Speed Crane A-2 | knots | measured | A-2 Crane Raw Wind Spd | Crane A-2 Wind Sensor Raw Speed |  | CRANEA2 |  | M47 | P11
Anadarko | Marlin | EPRMS | M20 | Crane A-2 Heading | deg | measured | A-2 Crane Heading | Crane A-2 Heading from Crane Rest |  | CRANEA2 |  | M47 | P11
Anadarko | Marlin | EPRMS | M21 | Rel Wind Dir Crane D-3 | deg | measured | D-3 Crane Raw Wind Dir | Crane D-3 Wind Sensor Raw Relative Direction |  | CRANED3 |  | M48 | P11
Anadarko | Marlin | EPRMS | M22 | Wind Speed Crane D-3 | knots | measured | D-3 Crane Raw Wind Spd | Crane D-3 Wind Sensor Raw Speed |  | CRANED4 |  | M19 | P2
Anadarko | Marlin | EPRMS | M23 | Crane D-3 Heading | deg | measured | D-3 Crane Heading | Crane D-3 Heading from Crane Rest |  | CRANED5 |  | M48 | P11
Anadarko | Marlin | EPRMS | M24 | NE Tendon Moment | ft-kips | measured |  | Bending moment measured at the NE tendon |  | TTMS |  | M49 | P11
Anadarko | Marlin | EPRMS | M25 | NE Tendon Tension | kips | measured |  | Axial tension in the NE tendon |  | TTMS |  | M49 | P11
Anadarko | Marlin | EPRMS | M26 | NE Tendon Angle | deg | measured |  | Tilt angle of the NE tendon from vertical |  | TTMS |  | M50 | P11
Anadarko | Marlin | EPRMS | M27 | NE Tendon Status | none | measured |  | status flag for NE tendon |  | TTMS |  | M50 | P11
Anadarko | Marlin | EPRMS | M28 | SE Tendon Moment | ft-kips | measured |  | Bending moment measured at the SE tendon |  | TTMS |  | M51 | P11
Anadarko | Marlin | EPRMS | M29 | SE Tendon Tension | kips | measured |  | Axial tension in the SE tendon |  | TTMS |  | M51 | P11
Anadarko | Marlin | EPRMS | M30 | SE Tendon Angle | deg | measured |  | Tilt angle of the SE tendon from vertical |  | TTMS |  | M52 | P11
Anadarko | Marlin | EPRMS | M31 | SE Tendon Status | none | measured |  | status flag for SE tendon |  | TTMS |  | M52 | P11
Anadarko | Marlin | EPRMS | M32 | SW Tendon Moment | ft-kips | measured |  | Bending moment measured at the SW tendon |  | TTMS |  | M53 | P11
Anadarko | Marlin | EPRMS | M33 | SW Tendon Tension | kips | measured |  | Axial tension in the SW tendon |  | TTMS |  | M19 | P2
Anadarko | Marlin | EPRMS | M34 | SW Tendon Angle | deg | measured |  | Tilt angle of the SW tendon from vertical |  | TTMS |  | M53 | P11
Anadarko | Marlin | EPRMS | M35 | SW Tendon Status | none | measured |  | status flag for SW tendon |  | TTMS |  | M54 | P11
Anadarko | Marlin | EPRMS | M36 | NW Tendon Moment | ft-kips | measured |  | Bending moment measured at the NW tendon |  | TTMS |  | M54 | P11
Anadarko | Marlin | EPRMS | M37 | NW Tendon Tension | kips | measured |  | Axial tension in the NW tendon |  | TTMS |  | M55 | P11
Anadarko | Marlin | EPRMS | M38 | NW Tendon Angle | deg | measured |  | Tilt angle of the NW tendon from vertical |  | TTMS |  | M55 | P11
Anadarko | Marlin | EPRMS | M39 | NW Tendon Status | none | measured |  | status flag for NW tendon |  | TTMS |  | M56 | P11
Anadarko | Marlin | EPRMS | M40 | TIS Watchdog | bits | measured |  | status flag from the Tendon Instrumentation System (TIS) |  | DERIVED? |  | M56 | P11
Anadarko | Marlin | EPRMS | M41 | NE Column Draft | ft | measured |  | Water depth from the surface to the base of NE column |  | Draft |  | M57 | P11
Anadarko | Marlin | EPRMS | M42 | SE Column Draft | ft | measured |  | Water depth from the surface to the base of SE column |  | Draft |  | M57 | P11
Anadarko | Marlin | EPRMS | M43 | SW Column Draft | ft | measured |  | Water depth from the surface to the base of SW column |  | Draft |  | M58 | P11
Anadarko | Marlin | EPRMS | M44 | NW Column Draft | ft | measured |  | Water depth from the surface to the base of NW column |  | Draft |  | M58 | P11
Anadarko | Marlin | EPRMS | M45 | WPS Pontoon Tank Level | ft | measured |  | Liquid level in pontoon tank |  | Ballast |  | M19 | P4
Anadarko | Marlin | EPRMS | M46 | SW-1SW Column Tank Level | ft | measured |  | Fluid level in tank located in column |  | Ballast |  | M22 | P4
Anadarko | Marlin | EPRMS | M47 | SPW Pontoon Tank Level | ft | measured |  | Liquid level in pontoon tank |  | Ballast |  | M59 | P4
Anadarko | Marlin | EPRMS | M48 | EPS Pontoon Tank Level | ft | measured |  | Fluid level in tank located in column |  | Ballast |  | M60 | P4
Anadarko | Marlin | EPRMS | M49 | SE-1SE Column Tank Level | ft | measured |  | Liquid level in pontoon tank |  | Ballast |  | M61 | P4
Anadarko | Marlin | EPRMS | M50 | SPE Pontoon Tank Level | ft | measured |  | Fluid level in tank located in column |  | Ballast |  | M62 | P4
Anadarko | Marlin | EPRMS | M51 | WPN Pontoon Tank Level | ft | measured |  | Liquid level in pontoon tank |  | Ballast |  | M63 | P4
Anadarko | Marlin | EPRMS | M52 | NW-1NW Column Tank Level | ft | measured |  | Fluid level in tank located in column |  | Ballast |  | M8 | P7
Anadarko | Marlin | EPRMS | M53 | NPW Pontoon Tank Level | ft | measured |  | Liquid level in pontoon tank |  | Ballast |  | M9 | P7
Anadarko | Marlin | EPRMS | M54 | EPN Pontoon Tank Level | ft | measured |  | Fluid level in tank located in column |  | Ballast |  | M10 | P7
Anadarko | Marlin | EPRMS | M55 | NE-1NE Column Tank Level | ft | measured |  | Liquid level in pontoon tank |  | Ballast |  | M11 | P7
Anadarko | Marlin | EPRMS | M56 | NPE Pontoon Tank Level | ft | measured |  | Fluid level in tank located in column |  | Ballast |  | P1 | P8
Anadarko | Marlin | EPRMS | M57 | Diesel Tank Level | ft | measured |  | Amount of diesel fuel onboard for operations |  | Ballast |  | M27 | P13
Anadarko | Marlin | EPRMS | M58 | S E Column Drill Stor Tnk | ft | measured |  | Level in the drill storage tank located in the SE Column |  | Ballast |  | M31 | P13
Anadarko | Marlin | EPRMS | M63 | Methanol Storage Tnk | ft | measured |  | Volume of methanol stored onboard |  | Ballast |  | M35 | P13
Anadarko | Marlin | EPRMS | M64 | Air Gap North | ft | measured | N Raw Airgap | Quality controlled distance of the North Airgap sensor to the instantaneous water surface |  | Airgap N |  | M39 | P13
Anadarko | Marlin | EPRMS | M65 | Air Gap South | ft | measured | S Raw Airgap | Quality controlled distance of the South Airgap sensor to the instantaneous water surface |  | Airgap E |  | P1 | D1
Anadarko | Marlin | EPRMS | M66 | Air Gap East | ft | measured | E Raw Airgap | Quality controlled distance of the East Airgap sensor to the instantaneous water surface |  | Airgap S |  | P1 | D1
Anadarko | Marlin | EPRMS | M67 | Air Gap West | ft | measured | W Raw Airgap | Quality controlled distance of the West Airgap sensor to the instantaneous water surface |  | Airgap W |  | P3 | D10
Anadarko | Marlin | EPRMS | D1 | Platform Heel | deg | derived |  | Lateral tilt of the platform around its longitudinal axis |  | Derived | Direction | P3 | D10
Anadarko | Marlin | EPRMS | D2 | Platform Trim | deg | derived |  | Longitudinal tilt of the platform around its lateral axis |  | Derived | Direction | P3 | D11
Anadarko | Marlin | EPRMS | D3 | Platform GPS Northings | ft | derived |  | Northings at the platform GPS antenna location, measured from platform reference position |  | Derived | Distance | P3 | D12
Anadarko | Marlin | EPRMS | D4 | Platform GPS Eastings | ft | derived |  | Eastings at the platform GPS antenna location, measured from platform reference position |  | Derived | Distance | P3 | D13
Anadarko | Marlin | EPRMS | D5 | True Wind Dir Crane A-2 | degT | derived | A-2 Crane Wind Dir | True Wind direction FROM measured clockwise relateive to True North at the wind sensor mounted on Crane A-2 |  | Derived | Direction | P5 | D17
Anadarko | Marlin | EPRMS | D6 | North Wind Crane A-2 | knots | derived | A-2 Crane North Wind Spd | Wind speed component along True North direction, measured in knots at the wind sensor mounted on Crane A-2 |  | Derived | Distance | P5 | D18
Anadarko | Marlin | EPRMS | D7 | East Wind Crane A-2 | knots | derived | A-2 Crane East Wind Spd | Wind speed component along True East direction, measured in knots at the wind sensor mounted on Crane A-2 |  | Derived | Distance | P5 | D19
Anadarko | Marlin | EPRMS | D8 | 3 Min Gust Speed Crane A-2 | knots | derived | A-2 Crane 3min Wind Spd | 3 minute running average of Crane A-2 Wind Speed |  | Derived | Distance | P1 | D2
Anadarko | Marlin | EPRMS | D9 | 3 Min Avg Wind Dir Crn A-2 | degT | derived | A-2 Crane 3min Wind Dir | 3 minute running average of Crane A-2 Wind Direction, relative to True North |  | Derived | Direction | P1 | D2
Anadarko | Marlin | EPRMS | D10 | True Wind Dir Crane D-3 | degT | derived | D-3 Crane Wind Spd | True Wind direction FROM measured clockwise relateive to True North at the wind sensor mounted on Crane D-3 |  | Derived | Direction | P6 | D20
Anadarko | Marlin | EPRMS | D11 | North Wind Crane D-3 | knots | derived | D-3 Crane North Wind Spd | Wind speed component along True North direction, measured in knots at the wind sensor mounted on Crane D-3 |  | Derived | Distance | P6 | D23
Anadarko | Marlin | EPRMS | D12 | East Wind Crane D-3 | knots | derived | D-3 Crane East Wind Spd | Wind speed component along True East direction, measured in knots at the wind sensor mounted on Crane D-3 |  | Derived | Distance | P6 | D26
Anadarko | Marlin | EPRMS | D13 | 3 Min Gust Speed Crane D-3 | knots | derived | D-3 Crane 3min Wind Spd | 3 minute running average of Crane A-2 Wind Speed |  | Derived | Distance | P6 | D29
Anadarko | Marlin | EPRMS | D14 | 3 Min Avg Wind Dir Crn D-3 | degT | derived | D-3 Crane 3min Wind Dir | 3 minute running average of Crane A-2 Wind Direction, relative to True North |  | Derived | Direction | P9 | D3
Anadarko | Marlin | EPRMS | D15 | Best 3 Min Gust Speed | knots | derived | Best 3min Wind Spd | 3 minute running average of the best Crane Wind Speed component |  | Derived | Distance | P9 | D3
Anadarko | Marlin | EPRMS | D16 | Best 3 Min Avg Wind Dir | degT | derived | Best 3min Wind Dir | 3 minute running average of the best Crane Wind Direction component |  | Derived | Direction | P9 | D4
Anadarko | Marlin | EPRMS | D17 | 30 Min Avg Air Temperature | degF | derived |  | 30 minute running average of barometric pressure |  | Derived | Distance | P9 | D4
Anadarko | Marlin | EPRMS | D18 | 30 Min Avg Bar. Pressure | mbars | derived |  | 30 minute running average of air temperature |  | Derived | Distance | P12 | D45
Anadarko | Marlin | EPRMS | D19 | 30 Min Avg Rel Humidity | %Rel | derived |  | 30 minute running average of relative humidity |  | Derived | Distance | P12 | D46
Anadarko | Marlin | EPRMS | D20 | Wave Height North | ft | derived | N Water Elevation | Vertical height of ocean waves mesaured from North Airgap | Quality controlled Height of water surface with respect to MWL at the N Airgap sensor location | Derived | Distance | P12 | D47
Anadarko | Marlin | EPRMS | D21 | 30 Min Sig Wave Ht North | ft | derived | N 30min Sig Wave Ht | 30 minute running average of North Airgap measurement | Four times the standard deviation of the surface elevation obtained from a rolling 30min record of the quality controlled North Airgap sensor reading | Derived | Distance | P12 | D48
Anadarko | Marlin | EPRMS | D22 | 30 Min Wv UpCross Per Nor | sec | derived | N 30min Wave Period Tz | 30 minute running average of wave energy peak period | Zero crossing period obtained from rolling 30min record of the quality controlled North Airgap sensor reading | Derived | Distance | P12 | D49
Anadarko | Marlin | EPRMS | D23 | Wave Height East | ft | derived | E Water Elevation | Vertical height of ocean waves mesaured from East Airgap | Quality controlled Height of water surface with respect to MWL at the East Airgap sensor location | Derived | Distance | P2 | D5
Anadarko | Marlin | EPRMS | D24 | 30 Min Sig Wave Ht East | ft | derived | E 30min Sig Wave Ht | 30 minute running average of East Airgap measurement | Four times the standard deviation of the surface elevation obtained from a rolling 30min record of the quality controlled East Airgap sensor reading | Derived | Distance | P2 | D5
Anadarko | Marlin | EPRMS | D25 | 30 Min Wv UpCross Per East | sec | derived | E 30min Wave Period Tz | 30 minute running average of wave energy peak period | Zero crossing period obtained from rolling 30min record of the quality controlled East Airgap sensor reading | Derived | Distance | P12 | D50
Anadarko | Marlin | EPRMS | D26 | Wave Height South | ft | derived | S Water Elevation | Vertical height of ocean waves mesaured from South Airgap | Quality controlled Height of water surface with respect to MWL at the South Airgap sensor location | Derived | Distance | P12 | D51
Anadarko | Marlin | EPRMS | D27 | 30 Min Sig Wave Ht South | ft | derived | S 30min Sig Wave Ht | 30 minute running average of South Airgap measurement | Four times the standard deviation of the surface elevation obtained from a rolling 30min record of the quality controlled South Airgap sensor reading | Derived | Distance | P12 | D52
Anadarko | Marlin | EPRMS | D28 | 30 Min Wv UpCross Per Sou | sec | derived | S 30min Wave Period Tz | 30 minute running average of wave energy peak period | Zero crossing period obtained from rolling 30min record of the quality controlled South Airgap sensor reading | Derived | Distance | P10 | D53
Anadarko | Marlin | EPRMS | D29 | Wave Height West | ft | derived | W Water Elevation | Vertical height of ocean waves mesaured from West Airgap | Quality controlled distance of water surface with respect to MWL at the West Airgap sensor location | Derived | Distance | P10 | D54
Anadarko | Marlin | EPRMS | D30 | 30 Min Sig Wave Ht West | ft | derived | W 30min Sig Wave Ht | 30 minute running average of West Airgap measurement | Four times the standard deviation of the surface elevation obtained from a rolling 30min record of the quality controlled West Airgap sensor reading | Derived | Distance | P10 | D55
Anadarko | Marlin | EPRMS | D31 | 30 Min Wv UpCross Per West | sec | derived | W 30min Wave Period Tz | 30 minute running average of wave energy peak period | Zero crossing period obtained from rolling 30min record of the quality controlled West Airgap sensor reading | Derived | Distance | P10 | D56
Anadarko | Marlin | EPRMS | D32 | Best 30 Min Sig Wave Ht | ft | derived | Best 30min Sig Wave Ht | 30 minute running average of Best Airgap measurement | Maximum of the significant wave height calculated from quality controlled air gap sensor measurements, with 30min rolling window | Derived | Distance | P10 | D57
Anadarko | Marlin | EPRMS | D33 | 15 Min Avg Heel | deg | derived |  | 15 minute running average of Heel measurement |  | Derived | Direction | P10 | D58
Anadarko | Marlin | EPRMS | D34 | 15 Min Avg Trim | deg | derived |  | 15 minute running average of Trim measurement |  | Derived | Direction | P10 | D59
Anadarko | Marlin | EPRMS | D35 | 15 Min Avg Tilt | deg | derived |  | 15 minute running average of Tilt measurement |  | Derived | Direction | P2 | D6
Anadarko | Marlin | EPRMS | D36 | 15 Min Avg Tilt Dir | degT | derived |  | 15 minute running average of Tilt Dir measurement |  | Derived | Direction | P10 | D60
Anadarko | Marlin | EPRMS | D37 | 6 Hour Avg Tilt | deg | derived |  | 6 hour running average of Tilt measurement |  | Derived | Direction | P11 | D61
Anadarko | Marlin | EPRMS | D38 | 6 Hour Avg Tilt Dir | degT | derived |  | 6 hour running average of Tilt Dir measurement |  | Derived | Direction | P11 | D62
Anadarko | Marlin | EPRMS | D39 | North Platform Offset | ft | derived |  | Displacement of the platform toward the north from its mooring |  | Derived | Distance | P11 | D63
Anadarko | Marlin | EPRMS | D40 | East Platform Offset | ft | derived |  | Displacement of the platform toward the east |  | Derived | Distance | P11 | D64
Anadarko | Marlin | EPRMS | D41 | Platform Offset | ft | derived |  | Total horizontal displacement of the platform from its intended center |  | Derived | Distance | P11 | D65
Anadarko | Marlin | EPRMS | D42 | Platform Offset Dir | degT | derived |  | Direction the platform is offset toward, relative to true north |  | Derived | Direction | P11 | D66
Anadarko | Marlin | EPRMS | D43 | 30 Min Avg Offset | ft | derived |  | 30 minute running average of platform offset measurement |  | Derived | Distance | P11 | D67
Anadarko | Marlin | EPRMS | D44 | 30 Min Avg Offset Dir | degT | derived |  | 31 minute running average of platform offset direction measurement |  | Derived | Direction | P11 | D68
Anadarko | Marlin | EPRMS | D45 | 1 Min Avg NE TTension | kips | derived |  | 1 minute running average of NE Tendon tension |  | Derived | Distance | P11 | D69
Anadarko | Marlin | EPRMS | D46 | 30 Min Avg NE TTension | kips | derived |  | 30 minute running average of NE Tendon tension |  | Derived | Distance | P2 | D7
Anadarko | Marlin | EPRMS | D47 | 1 Min Avg SE TTension | kips | derived |  | 1 minute running average of SE Tendon tension |  | Derived | Distance | P11 | D70
Anadarko | Marlin | EPRMS | D48 | 30 Min Avg SE TTension | kips | derived |  | 30 minute running average of SE Tendon tension |  | Derived | Distance | P11 | D71
Anadarko | Marlin | EPRMS | D49 | 1 Min Avg SW TTension | kips | derived |  | 1 minute running average of SW Tendon tension |  | Derived | Distance | P11 | D72
Anadarko | Marlin | EPRMS | D50 | 30 Min Avg SW TTension | kips | derived |  | 30 minute running average of SW Tendon tension |  | Derived | Distance | P11 | D73
Anadarko | Marlin | EPRMS | D51 | 1 Min Avg NW TTension | kips | derived |  | 1 minute running average of NW Tendon tension |  | Derived | Distance | P11 | D74
Anadarko | Marlin | EPRMS | D52 | 30 Min Avg NW TTension | kips | derived |  | 30 minute running average of NW Tendon tension |  | Derived | Distance | P11 | D75
Anadarko | Marlin | EPRMS | D53 | 1 Min Avg NE Draft | ft | derived |  | 1 minute running average of NE Draft |  | Derived | Distance | P11 | D76
Anadarko | Marlin | EPRMS | D54 | 30 Min Avg NE Draft | ft | derived |  | 30 minute running average of NE Draft |  | Derived | Distance | P11 | D77
Anadarko | Marlin | EPRMS | D55 | 1 Min Avg SE Draft | ft | derived |  | 1 minute running average of SE Draft |  | Derived | Distance | P11 | D78
Anadarko | Marlin | EPRMS | D56 | 30 Min Avg SE Draft | ft | derived |  | 30 minute running average of SE Draft |  | Derived | Distance | P11 | D79
Anadarko | Marlin | EPRMS | D57 | 1 Min Avg SW Draft | ft | derived |  | 1 minute running average of SW Draft |  | Derived | Distance | P2 | D8
Anadarko | Marlin | EPRMS | D58 | 30 Min Avg SW Draft | ft | derived |  | 30 minute running average of SW Draft |  | Derived | Distance | P11 | D80
Anadarko | Marlin | EPRMS | D59 | 1 Min Avg NW Draft | ft | derived |  | 1 minute running average of NW Draft |  | Derived | Distance | P11 | D81
Anadarko | Marlin | EPRMS | D60 | 30 Min Avg NW Draft | ft | derived |  | 30 minute running average of NW Draft |  | Derived | Distance | P11 | D82
Anadarko | Marlin | EPRMS | D61 | 1 Min Avg Bal Lvl Tank 1 | ft | derived |  | 1 minute running average of Ballast Level Tank |  | Derived | Distance | P11 | D83
Anadarko | Marlin | EPRMS | D62 | 30 Min Avg Bal Lvl Tank 1 | ft | derived |  | 30 minute running average of Ballast Level Tank |  | Derived | Distance | P11 | D84
Anadarko | Marlin | EPRMS | D63 | 1 Min Avg Bal Lvl Tank 2 | ft | derived |  | 1 minute running average of Ballast Level Tank |  | Derived | Distance | P11 | D85
Anadarko | Marlin | EPRMS | D64 | 30 Min Avg Bal Lvl Tank 2 | ft | derived |  | 30 minute running average of Ballast Level Tank |  | Derived | Distance | P11 | D86
Anadarko | Marlin | EPRMS | D65 | 1 Min Avg Bal Lvl Tank 3 | ft | derived |  | 1 minute running average of Ballast Level Tank |  | Derived | Distance | P11 | D87
Anadarko | Marlin | EPRMS | D66 | 30 Min Avg Bal Lvl Tank 3 | ft | derived |  | 30 minute running average of Ballast Level Tank |  | Derived | Distance | P11 | D88
Anadarko | Marlin | EPRMS | D67 | 1 Min Avg Bal Lvl Tank 4 | ft | derived |  | 1 minute running average of Ballast Level Tank |  | Derived | Distance | P11 | D89
Anadarko | Marlin | EPRMS | D68 | 30 Min Avg Bal Lvl Tank 4 | ft | derived |  | 30 minute running average of Ballast Level Tank |  | Derived | Distance | P11 | D90
Anadarko | Marlin | EPRMS | D69 | 1 Min Avg Bal Lvl Tank 5 | ft | derived |  | 1 minute running average of Ballast Level Tank |  | Derived | Distance | P4 | D91
Anadarko | Marlin | EPRMS | D70 | 30 Min Avg Bal Lvl Tank 5 | ft | derived |  | 30 minute running average of Ballast Level Tank |  | Derived | Distance | P4 | D92
Anadarko | Marlin | EPRMS | D71 | 1 Min Avg Bal Lvl Tank 6 | ft | derived |  | 1 minute running average of Ballast Level Tank |  | Derived | Distance | P4 | D93
Anadarko | Marlin | EPRMS | D72 | 30 Min Avg Bal Lvl Tank 6 | ft | derived |  | 30 minute running average of Ballast Level Tank |  | Derived | Distance | P4 | D93
Anadarko | Marlin | EPRMS | D73 | 1 Min Avg Bal Lvl Tank 7 | ft | derived |  | 1 minute running average of Ballast Level Tank |  | Derived | Distance | P4 | D93
Anadarko | Marlin | EPRMS | D74 | 30 Min Avg Bal Lvl Tank 7 | ft | derived |  | 30 minute running average of Ballast Level Tank |  | Derived | Distance | P4 | D93
Anadarko | Marlin | EPRMS | D75 | 1 Min Avg Bal Lvl Tank 8 | ft | derived |  | 1 minute running average of Ballast Level Tank |  | Derived | Distance | P4 | D93
Anadarko | Marlin | EPRMS | D76 | 30 Min Avg Bal Lvl Tank 8 | ft | derived |  | 30 minute running average of Ballast Level Tank |  | Derived | Distance | P2 | D9
Anadarko | Marlin | EPRMS | D77 | 1 Min Avg Bal Lvl Tank 9 | ft | derived |  | 1 minute running average of Ballast Level Tank |  | Derived | Distance | P3 | D14
Anadarko | Marlin | EPRMS | D78 | 30 Min Avg Bal Lvl Tank 9 | ft | derived |  | 30 minute running average of Ballast Level Tank |  | Derived | Distance | P4 | D15
Anadarko | Marlin | EPRMS | D79 | 1 Min Avg Bal Lvl Tank 10 | ft | derived |  | 1 minute running average of Ballast Level Tank |  | Derived | Distance | P4 | D16
Anadarko | Marlin | EPRMS | D80 | 30 Min Avg Bal Lvl Tank 10 | ft | derived |  | 30 minute running average of Ballast Level Tank |  | Derived | Distance | P6 | D21
Anadarko | Marlin | EPRMS | D81 | 1 Min Avg Bal Lvl Tank 11 | ft | derived |  | 1 minute running average of Ballast Level Tank |  | Derived | Distance | P6 | D22
Anadarko | Marlin | EPRMS | D82 | 30 Min Avg Bal Lvl Tank 11 | ft | derived |  | 30 minute running average of Ballast Level Tank |  | Derived | Distance | P6 | D24
Anadarko | Marlin | EPRMS | D83 | 1 Min Avg Bal Lvl Tank 12 | ft | derived |  | 1 minute running average of Ballast Level Tank |  | Derived | Distance | P6 | D25
Anadarko | Marlin | EPRMS | D84 | 30 Min Avg Bal Lvl Tank 12 | ft | derived |  | 30 minute running average of Ballast Level Tank |  | Derived | Distance | P6 | D27
Anadarko | Marlin | EPRMS | D85 | 1 Min Avg Diesel Tank Lvl | ft | derived |  | 1 minute running average of Diesel Tank Level |  | Derived | Distance | P6 | D28
Anadarko | Marlin | EPRMS | D86 | 30 Min Avg Diesel Tank Lvl | ft | derived |  | 30 minute running average of Diesel Tank Level |  | Derived | Distance | P6 | D30
Anadarko | Marlin | EPRMS | D87 | 1 Min Avg Drill Water Lvl | ft | derived |  | 1 minute running average of Drill Water Level |  | Derived | Distance | P6 | D31
Anadarko | Marlin | EPRMS | D88 | 30 Min Avg Drill Water Lvl | ft | derived |  | 30 minute running average of Drill Water Level |  | Derived | Distance | P7 | D32
Anadarko | Marlin | EPRMS | D89 | 1 Min Avg Methanol Lvl | ft | derived |  | 1 minute running average of Methanol Level |  | Derived | Distance | P7 | D32
Anadarko | Marlin | EPRMS | D90 | 30 Min Avg Methanol Lvl | ft | derived |  | 30 minute running average of Methanol Level |  | Derived | Distance | P7 | D32
Anadarko | Marlin | EPRMS | D91 | 1min 10m A2C Wind Speed | knots | derived | Crane A-2 1min Wind Spd 10m | 1 minute running average of the wind speed measured at Crane A-2 anemometer | 1minute running average of the wind speed measured at wind sensor mounted on crane A-2, scaled to 10m above MWL elevation | Derived | Distance | P7 | D32
Anadarko | Marlin | EPRMS | D92 | 1min 10m D3C Wind Speed | knots | derived | Crane D-3 1min Wind Spd 10m | 1 minute running average of the wind speed measured at Crane D-3 anemometer at 10m above MWL |  | Derived | Distance | P8 | D33
Anadarko | Marlin | EPRMS | D93 | 1min 10m Best Wind Speed | knots | derived | Best 1min Wind Spd 10m | 1 minute running average of wind speed measured of the best measured anemometer at 10m above MWL |  | Derived | Distance | P8 | D34
Anadarko | Marlin | EPRMS | D94 | NW Tendon Status Bit 1 | bool | derived |  | Binary status indicator for sensor monitored on tendon |  | Derived | Distance | P8 | D35
Anadarko | Marlin | EPRMS | D95 | NW Tendon Status Bit 2 | bool | derived |  | Binary status indicator for sensor monitored on tendon |  | Derived | Distance | P8 | D36
Anadarko | Marlin | EPRMS | D96 | NW Tendon Status Bit 3 | bool | derived |  | Binary status indicator for sensor monitored on tendon |  | Derived | Distance | P8 | D37
Anadarko | Marlin | EPRMS | D97 | NW Tendon Status Bit 4 | bool | derived |  | Binary status indicator for sensor monitored on tendon |  | Derived | Distance | P8 | D38
Anadarko | Marlin | EPRMS | D98 | NW Tendon Status Bit 5 | bool | derived |  | Binary status indicator for sensor monitored on tendon |  | Derived | Distance | P9 | D39
Anadarko | Marlin | EPRMS | D99 | NW Tendon Status Bit 6 | bool | derived |  | Binary status indicator for sensor monitored on tendon |  | Derived | Distance | P9 | D40
Anadarko | Marlin | EPRMS | D100 | NW Tendon Status Bit 7 | bool | derived |  | Binary status indicator for sensor monitored on tendon |  | Derived | Distance | P9 | D41
Anadarko | Marlin | EPRMS | D101 | NW Tendon Status Bit 8 | bool | derived |  | Binary status indicator for sensor monitored on tendon |  | Derived | Distance | P9 | D42
Anadarko | Marlin | EPRMS | D102 | NW Tendon Status Bit 9 | bool | derived |  | Binary status indicator for sensor monitored on tendon |  | Derived | Distance | P9 | D43
Anadarko | Marlin | EPRMS | D103 | NW Tendon Status Bit 10 | bool | derived |  | Binary status indicator for sensor monitored on tendon |  | Derived | Distance | P9 | D44
Anadarko | Marlin | EPRMS | D104 | NW Tendon Status Bit 11 | bool | derived |  | Binary status indicator for sensor monitored on tendon |  | Derived | Distance | P13 | D94
Anadarko | Marlin | EPRMS | D105 | NW Tendon Status Bit 12 | bool | derived |  | Binary status indicator for sensor monitored on tendon |  | Derived | Distance | P13 | D95
Anadarko | Marlin | EPRMS | D106 | NE Tendon Status Bit 1 | bool | derived |  | Binary status indicator for sensor monitored on tendon |  | Derived | Distance | P13 | D96
Anadarko | Marlin | EPRMS | D107 | NE Tendon Status Bit 2 | bool | derived |  | Binary status indicator for sensor monitored on tendon |  | Derived | Distance | P13 | D97
Anadarko | Marlin | EPRMS | D108 | NE Tendon Status Bit 3 | bool | derived |  | Binary status indicator for sensor monitored on tendon |  | Derived | Distance | P13 | D98
Anadarko | Marlin | EPRMS | D109 | NE Tendon Status Bit 4 | bool | derived |  | Binary status indicator for sensor monitored on tendon |  | Derived | Distance | P13 | D99
Anadarko | Marlin | EPRMS | D110 | NE Tendon Status Bit 5 | bool | derived |  | Binary status indicator for sensor monitored on tendon |  | Derived | Distance | P13 | D100
Anadarko | Marlin | EPRMS | D111 | NE Tendon Status Bit 6 | bool | derived |  | Binary status indicator for sensor monitored on tendon |  | Derived | Distance | P13 | D101
Anadarko | Marlin | EPRMS | D112 | NE Tendon Status Bit 7 | bool | derived |  | Binary status indicator for sensor monitored on tendon |  | Derived | Distance | P13 | D102
Anadarko | Marlin | EPRMS | D113 | NE Tendon Status Bit 8 | bool | derived |  | Binary status indicator for sensor monitored on tendon |  | Derived | Distance | P13 | D103
Anadarko | Marlin | EPRMS | D114 | NE Tendon Status Bit 9 | bool | derived |  | Binary status indicator for sensor monitored on tendon |  | Derived | Distance | P13 | D104
Anadarko | Marlin | EPRMS | D115 | NE Tendon Status Bit 10 | bool | derived |  | Binary status indicator for sensor monitored on tendon |  | Derived | Distance | P13 | D105
Anadarko | Marlin | EPRMS | D116 | NE Tendon Status Bit 11 | bool | derived |  | Binary status indicator for sensor monitored on tendon |  | Derived | Distance | P13 | D106
Anadarko | Marlin | EPRMS | D117 | NE Tendon Status Bit 12 | bool | derived |  | Binary status indicator for sensor monitored on tendon |  | Derived | Distance | P13 | D107
Anadarko | Marlin | EPRMS | D118 | SW Tendon Status Bit 1 | bool | derived |  | Binary status indicator for sensor monitored on tendon |  | Derived | Distance | P13 | D108
Anadarko | Marlin | EPRMS | D119 | SW Tendon Status Bit 2 | bool | derived |  | Binary status indicator for sensor monitored on tendon |  | Derived | Distance | P13 | D109
Anadarko | Marlin | EPRMS | D120 | SW Tendon Status Bit 3 | bool | derived |  | Binary status indicator for sensor monitored on tendon |  | Derived | Distance | P13 | D110
Anadarko | Marlin | EPRMS | D121 | SW Tendon Status Bit 4 | bool | derived |  | Binary status indicator for sensor monitored on tendon |  | Derived | Distance | P13 | D111
Anadarko | Marlin | EPRMS | D122 | SW Tendon Status Bit 5 | bool | derived |  | Binary status indicator for sensor monitored on tendon |  | Derived | Distance | P13 | D112
Anadarko | Marlin | EPRMS | D123 | SW Tendon Status Bit 6 | bool | derived |  | Binary status indicator for sensor monitored on tendon |  | Derived | Distance | P13 | D113
Anadarko | Marlin | EPRMS | D124 | SW Tendon Status Bit 7 | bool | derived |  | Binary status indicator for sensor monitored on tendon |  | Derived | Distance | P13 | D114
Anadarko | Marlin | EPRMS | D125 | SW Tendon Status Bit 8 | bool | derived |  | Binary status indicator for sensor monitored on tendon |  | Derived | Distance | P13 | D115
Anadarko | Marlin | EPRMS | D126 | SW Tendon Status Bit 9 | bool | derived |  | Binary status indicator for sensor monitored on tendon |  | Derived | Distance | P13 | D116
Anadarko | Marlin | EPRMS | D127 | SW Tendon Status Bit 10 | bool | derived |  | Binary status indicator for sensor monitored on tendon |  | Derived | Distance | P13 | D117
Anadarko | Marlin | EPRMS | D128 | SW Tendon Status Bit 11 | bool | derived |  | Binary status indicator for sensor monitored on tendon |  | Derived | Distance | P13 | D118
Anadarko | Marlin | EPRMS | D129 | SW Tendon Status Bit 12 | bool | derived |  | Binary status indicator for sensor monitored on tendon |  | Derived | Distance | P13 | D119
Anadarko | Marlin | EPRMS | D130 | SE Tendon Status Bit 1 | bool | derived |  | Binary status indicator for sensor monitored on tendon |  | Derived | Distance | P13 | D120
Anadarko | Marlin | EPRMS | D131 | SE Tendon Status Bit 2 | bool | derived |  | Binary status indicator for sensor monitored on tendon |  | Derived | Distance | P13 | D121
Anadarko | Marlin | EPRMS | D132 | SE Tendon Status Bit 3 | bool | derived |  | Binary status indicator for sensor monitored on tendon |  | Derived | Distance | P13 | D122
Anadarko | Marlin | EPRMS | D133 | SE Tendon Status Bit 4 | bool | derived |  | Binary status indicator for sensor monitored on tendon |  | Derived | Distance | P13 | D123
Anadarko | Marlin | EPRMS | D134 | SE Tendon Status Bit 5 | bool | derived |  | Binary status indicator for sensor monitored on tendon |  | Derived | Distance | P13 | D124
Anadarko | Marlin | EPRMS | D135 | SE Tendon Status Bit 6 | bool | derived |  | Binary status indicator for sensor monitored on tendon |  | Derived | Distance | P13 | D125
Anadarko | Marlin | EPRMS | D136 | SE Tendon Status Bit 7 | bool | derived |  | Binary status indicator for sensor monitored on tendon |  | Derived | Distance | P13 | D126
Anadarko | Marlin | EPRMS | D137 | SE Tendon Status Bit 8 | bool | derived |  | Binary status indicator for sensor monitored on tendon |  | Derived | Distance | P13 | D127
Anadarko | Marlin | EPRMS | D138 | SE Tendon Status Bit 9 | bool | derived |  | Binary status indicator for sensor monitored on tendon |  | Derived | Distance | P13 | D128
Anadarko | Marlin | EPRMS | D139 | SE Tendon Status Bit 10 | bool | derived |  | Binary status indicator for sensor monitored on tendon |  | Derived | Distance | P13 | D129
Anadarko | Marlin | EPRMS | D140 | SE Tendon Status Bit 11 | bool | derived |  | Binary status indicator for sensor monitored on tendon |  | Derived | Distance | P13 | D130
Anadarko | Marlin | EPRMS | D141 | SE Tendon Status Bit 12 | bool | derived |  | Binary status indicator for sensor monitored on tendon |  | Derived | Distance | P13 | D131
|  |  | P1 | Derived 2DOF | [7 empty] | P13 | D132
|  |  | P2 | Derived Wind Crane A-2 | [7 empty] | P13 | D133 | REMOVEOL_DELTA_point(Wind Speed Crane A-2); RUNAVG_runningavg(Wind Speed Crane A-2), 3 min period; RUNAVG_runningavg(North Wind Crane A-2), 3 min period; RUNAVG_runningavg(East Wind Crane A-2), 3 min period; RUNAVG_runningavg(Wind Factor Crane A-2 * Wind Speed Crane A-2), 1 min period
|  |  | P3 | Derived Wind Crane D-3 | [7 empty] | P13 | D134 | REMOVEOL_DELTA_point(Wind Speed Crane D-3); RUNAVG_runningavg(Wind Speed Crane D-3), 3 min period; RUNAVG_runningavg(North Wind Crane D-3), 3 min period; RUNAVG_runningavg(East Wind Crane D-3), 3 min period; RUNAVG_runningavg(Wind Factor Crane D-3 * Wind Speed Crane D-3), 1 min period
|  |  | P4 | Derived Best Wind | [7 empty] | P13 | D135
|  |  | P5 | Derived Weather | [7 empty] | P13 | D136 | RUNAVG_runningavg(Air Temperature), 30 min period; RUNAVG_runningavg(Barometric Pressure), 30 min period; RUNAVG_runningavg(Relative Humidity), 30 min period
|  |  | P6 | Derived Wave | [7 empty] | P13 | D137 | remove_outliers(Airgap North, OLRUNCOUNT, OLSTDMUL, 180, 0.25); RUNAVG_runningavg(Airgap North OL), 30 min period; RUNAVG_runningavg(Airgap North OL^2), 30 min period; RUNAVGPERIOD_addpoint(Airgap North OL), 30 min period; remove_outliers(Airgap East, OLRUNCOUNT, OLSTDMUL, 180, 0.25); RUNAVG_runningavg(Airgap East OL), 30 min period; RUNAVG_runningavg(Airgap North OL^2), 30 min period; RUNAVGPERIOD_addpoint(Airgap East OL), 30 min period; remove_outliers(Airgap South, OLRUNCOUNT, OLSTDMUL, 180, 0.25); RUNAVG_runningavg(Airgap South OL), 30 min period; RUNAVG_runningavg(Airgap North OL^2), 30 min period; RUNAVGPERIOD_addpoint(Airgap South OL), 30 min period; remove_outliers(Airgap West, OLRUNCOUNT, OLSTDMUL, 180, 0.25); RUNAVG_runningavg(Airgap South OL), 30 min period; RUNAVG_runningavg(Airgap North OL^2), 30 min period; RUNAVGPERIOD_addpoint(Airgap South OL), 30 min period
|  |  | P7 | Derived Best Wave | [7 empty] | P13 | D138
|  |  | P8 | Derived Average Motion | [7 empty] | P13 | D139 | RUNAVG_runningavg(Heel), 15 min period; RUNAVG_runningavg(Trim), 15 min period; RUNAVG_runningavg(Heel), 6 hr period; RUNAVG_runningavg(Trim), 6 hr period
|  |  | P9 | Derived GPS | [7 empty] | P13 | D140 | RUNAVG_runningavg(North Platform Offset), 30 min period; RUNAVG_runningavg(East Platform Offset), 30 min period
|  |  | P10 | Derived Draft | [7 empty] | P13 | D141 | RUNAVG_runningavg(NE Column Draft), 1 min period; RUNAVG_runningavg(NE Column Draft), 30 min period; RUNAVG_runningavg(SE Column Draft), 1 min period; RUNAVG_runningavg(SE Column Draft), 30 min period; RUNAVG_runningavg(SW Column Draft), 1 min period; RUNAVG_runningavg(SW Column Draft), 30 min period; RUNAVG_runningavg(NW Column Draft), 1 min period; RUNAVG_runningavg(NW Column Draft), 30 min period
|  |  | P11 | Derived Ballast | [9 empty] | RUNAVG_runningavg(WPS Pontoon Tank Level), 1 min period; RUNAVG_runningavg(WPS Pontoon Tank Level), 30 min period; RUNAVG_runningavg(SW-1SW Column Tank Level), 1 min period; RUNAVG_runningavg(SW-1SW Column Tank Level), 30 min period; RUNAVG_runningavg(SPW Pontoon Tank Level), 1 min period; RUNAVG_runningavg(SPW Pontoon Tank Level), 30 min period; RUNAVG_runningavg(EPS Pontoon Tank Level), 1 min period; RUNAVG_runningavg(EPS Pontoon Tank Level), 30 min period; RUNAVG_runningavg(SE-1SE Column Tank Level), 1 min period; RUNAVG_runningavg(SE-1SE Column Tank Level), 30 min period; RUNAVG_runningavg(SPE Pontoon Tank Level), 1 min period; RUNAVG_runningavg(SPE Pontoon Tank Level), 30 min period; RUNAVG_runningavg(WPN Pontoon Tank Level), 1 min period; RUNAVG_runningavg(WPN Pontoon Tank Level), 30 min period; RUNAVG_runningavg(NW-1NW Column Tank Level), 1 min period; RUNAVG_runningavg(NW-1NW Column Tank Level), 30 min period; RUNAVG_runningavg(NPW Pontoon Tank Level), 1 min period; RUNAVG_runningavg(NPW Pontoon Tank Level), 30 min period; RUNAVG_runningavg(EPN Pontoon Tank Level), 1 min period; RUNAVG_runningavg(EPN Pontoon Tank Level), 30 min period; RUNAVG_runningavg(NE-1NE Column Tank Level), 1 min period; RUNAVG_runningavg(NE-1NE Column Tank Level), 30 min period; RUNAVG_runningavg(NPE Pontoon Tank Level), 1 min period; RUNAVG_runningavg(NPE Pontoon Tank Level), 30 min period; RUNAVG_runningavg(Diesel Tank Level), 1 min period; RUNAVG_runningavg(Diesel Tank Level), 30 min period; RUNAVG_runningavg(S E Column Drill Stor Tnk), 1 min period; RUNAVG_runningavg(S E Column Drill Stor Tnk), 30 min period; RUNAVG_runningavgMethanol Storage Tnk), 1 min period; RUNAVG_runningavg(Methanol Storage Tnk), 30 min period
|  |  | P12 | Derived Tendon Tension | [9 empty] | RUNAVG_runningavg(NE Tendon Tension), 1 min period; RUNAVG_runningavg(NE Tendon Tension), 30 min period; RUNAVG_runningavg(SE Tendon Tension), 1 min period; RUNAVG_runningavg(SE Tendon Tension), 30 min period; RUNAVG_runningavg(SW Tendon Tension), 1 min period; RUNAVG_runningavg(SW Tendon Tension), 30 min period; RUNAVG_runningavg(NW Tendon Tension), 1 min period; RUNAVG_runningavg(NW Tendon Tension), 30 min period
|  |  | P13 | Derived Tendon Tension Status

## IO
id | measured inputs | constant inputs | calculation | function calls | wind dir | sensor location/height | comments
D1 | Heel, Heel Temp | Heel Temp Coef SFC0, Heel Temp Coef SFC1, Heel Temp Coef SFC2, Heel Temp Coef SFC3, Heel Temp Coef BC0, Heel Temp Coef BC1, Heel Temp Coef BC2, Heel Temp Coef BC3, Heeloffset degrees
D2 | Trim, Trim Temp | Trim Temp Coef SFC0, Trim Temp Coef SFC1, Trim Temp Coef SFC2, Trim Temp Coef SFC3, Trim Temp Coef BC0, Trim Temp Coef BC1, Trim Temp Coef BC2, Trim Temp Coef BC3, Trimoffset degrees
D3 | Latitude DegMin, Latitude DecMin | Latitude Reference
D4 | Longitude DegMin, Longitude DecMin | Longitude Reference
D5 | Rel Wind Dir Crane A-2, Crane A-2 Heading | Crane A-2 Wind Offset
D6 | Wind Speed Crane A-2 |  |  | REMOVEOL_DELTA_point(Wind Speed Crane A-2)
D7 | Wind Speed Crane A-2
D8 | Wind Speed Crane A-2 |  |  | RUNAVG_runningavg(Wind Speed Crane A-2), 3 min period
D9 |  |  |  | RUNAVG_runningavg(North Wind Crane A-2), 3 min period; RUNAVG_runningavg(East Wind Crane A-2), 3 min period
D10 | Rel Wind Dir Crane D-3, Crane D-3 Heading | Crane D-3 Wind Offset
D11 | Wind Speed Crane D-3 |  |  | REMOVEOL_DELTA_point(Wind Speed Crane D-3)
D12 | Wind Speed Crane D-3
D13 | Wind Speed Crane D-3 |  |  | RUNAVG_runningavg(Wind Speed Crane D-3), 3 min period
D14 |  |  |  | RUNAVG_runningavg(North Wind Crane D-3), 3 min period; RUNAVG_runningavg(East Wind Crane D-3), 3 min period
D15 | Wind Speed Crane A-2, Wind Speed Crane D-3
D16 | Wind Speed Crane A-2, Wind Speed Crane D-3
D17 | Air Temperature |  |  | RUNAVG_runningavg(Air Temperature), 30 min period
D18 | Barametric Pressure |  |  | RUNAVG_runningavg(Barometric Pressure), 30 min period
D19 | Relative Humidity |  |  | RUNAVG_runningavg(Relative Humidity), 30 min period
D20 | Air Gap North | OLRUNCOUNT, OLSTDMUL, avgDmin? |  | remove_outliers(Airgap North, OLRUNCOUNT, OLSTDMUL, 180, 0.25)
D21 |  |  |  | RUNAVG_runningavg(Airgap North OL), 30 min period; RUNAVG_runningavg(Airgap North OL^2), 30 min period
D22 |  |  |  | RUNAVGPERIOD_addpoint(Airgap North OL), 30 min period
D23 | Air Gap East | OLRUNCOUNT, OLSTDMUL, avgDmin? |  | remove_outliers(Airgap East, OLRUNCOUNT, OLSTDMUL, 180, 0.25)
D24 |  |  |  | RUNAVG_runningavg(Airgap East OL), 30 min period; RUNAVG_runningavg(Airgap North OL^2), 30 min period
D25 |  |  |  | RUNAVGPERIOD_addpoint(Airgap East OL), 30 min period
D26 | Air Gap South | OLRUNCOUNT, OLSTDMUL, avgDmin? |  | remove_outliers(Airgap South, OLRUNCOUNT, OLSTDMUL, 180, 0.25)
D27 |  |  |  | RUNAVG_runningavg(Airgap South OL), 30 min period; RUNAVG_runningavg(Airgap North OL^2), 30 min period
D28 |  |  |  | RUNAVGPERIOD_addpoint(Airgap South OL), 30 min period
D29 | Air Gap West | OLRUNCOUNT, OLSTDMUL, avgDmin? |  | remove_outliers(Airgap West, OLRUNCOUNT, OLSTDMUL, 180, 0.25)
D30 |  |  |  | RUNAVG_runningavg(Airgap South OL), 30 min period; RUNAVG_runningavg(Airgap North OL^2), 30 min period
D31 |  |  |  | RUNAVGPERIOD_addpoint(Airgap South OL), 30 min period
D32 | Sig Wave North, Sig Wave East, Sig Wave South, Sig Wave West
D33 | Heel |  |  | RUNAVG_runningavg(Heel), 15 min period
D34 | Trim |  |  | RUNAVG_runningavg(Trim), 15 min period
D35 | Average Heel, Average Trim |  |  | RUNAVG_runningavg(Heel), 15 min period; RUNAVG_runningavg(Trim), 15 min period
D36 | Heel, Trim | Platform Heading Offset
D37 |  |  |  | RUNAVG_runningavg(Heel), 6 hr period; RUNAVG_runningavg(Trim), 6 hr period
D38 | Avg 6hr Heel, Avg 6hr Trim | Platform Heading Offset
D39 | Trim, Heel | Platform Heading Offset, GPS Antenna Height
D40 | Trim, Heel | Platform Heading Offset, GPS Antenna Height
D41 | East Platform Offset, North Platform Offset
D42 | East Platform Offset, North Platform Offset
D43 | East Platform Offset, North Platform Offset |  |  | RUNAVG_runningavg(North Platform Offset), 30 min period; RUNAVG_runningavg(East Platform Offset), 30 min period
D44 | Avg 30min North Offset, Avg 30min East Offset
D45 | NE Tendon Tension |  |  | RUNAVG_runningavg(NE Tendon Tension), 1 min period
D46 | NE Tendon Tension |  |  | RUNAVG_runningavg(NE Tendon Tension), 30 min period
D47 | SE Tendon Tension |  |  | RUNAVG_runningavg(SE Tendon Tension), 1 min period
D48 | SE Tendon Tension |  |  | RUNAVG_runningavg(SE Tendon Tension), 30 min period
D49 | SW Tendon Tension |  |  | RUNAVG_runningavg(SW Tendon Tension), 1 min period
D50 | SW Tendon Tension |  |  | RUNAVG_runningavg(SW Tendon Tension), 30 min period
D51 | NW Tendon Tension |  |  | RUNAVG_runningavg(NW Tendon Tension), 1 min period
D52 | NW Tendon Tension |  |  | RUNAVG_runningavg(NW Tendon Tension), 30 min period
D53 | NE Column Draft | avgD1min |  | RUNAVG_runningavg(NE Column Draft), 1 min period
D54 | NE Column Draft |  |  | RUNAVG_runningavg(NE Column Draft), 30 min period
D55 | SE Column Draft | avgD2min |  | RUNAVG_runningavg(SE Column Draft), 1 min period
D56 | SE Column Draft |  |  | RUNAVG_runningavg(SE Column Draft), 30 min period
D57 | SW Column Draft | avgD3min |  | RUNAVG_runningavg(SW Column Draft), 1 min period
D58 | SW Column Draft |  |  | RUNAVG_runningavg(SW Column Draft), 30 min period
D59 | NW Column Draft | avgD4min |  | RUNAVG_runningavg(NW Column Draft), 1 min period
D60 | NW Column Draft |  |  | RUNAVG_runningavg(NW Column Draft), 30 min period
D61 | WPS Pontoon Tank Level |  |  | RUNAVG_runningavg(WPS Pontoon Tank Level), 1 min period
D62 | WPS Pontoon Tank Level |  |  | RUNAVG_runningavg(WPS Pontoon Tank Level), 30 min period
D63 | SW-1SW Column Tank Level |  |  | RUNAVG_runningavg(SW-1SW Column Tank Level), 1 min period
D64 | SW-1SW Column Tank Level |  |  | RUNAVG_runningavg(SW-1SW Column Tank Level), 30 min period
D65 | SPW Pontoon Tank Level |  |  | RUNAVG_runningavg(SPW Pontoon Tank Level), 1 min period
D66 | SPW Pontoon Tank Level |  |  | RUNAVG_runningavg(SPW Pontoon Tank Level), 30 min period
D67 | EPS Pontoon Tank Level |  |  | RUNAVG_runningavg(EPS Pontoon Tank Level), 1 min period
D68 | EPS Pontoon Tank Level |  |  | RUNAVG_runningavg(EPS Pontoon Tank Level), 30 min period
D69 | SE-1SE Column Tank Level |  |  | RUNAVG_runningavg(SE-1SE Column Tank Level), 1 min period
D70 | SE-1SE Column Tank Level |  |  | RUNAVG_runningavg(SE-1SE Column Tank Level), 30 min period
D71 | SPE Pontoon Tank Level |  |  | RUNAVG_runningavg(SPE Pontoon Tank Level), 1 min period
D72 | SPE Pontoon Tank Level |  |  | RUNAVG_runningavg(SPE Pontoon Tank Level), 30 min period
D73 | WPN Pontoon Tank Level |  |  | RUNAVG_runningavg(WPN Pontoon Tank Level), 1 min period
D74 | WPN Pontoon Tank Level |  |  | RUNAVG_runningavg(WPN Pontoon Tank Level), 30 min period
D75 | NW-1NW Column Tank Level |  |  | RUNAVG_runningavg(NW-1NW Column Tank Level), 1 min period
D76 | NW-1NW Column Tank Level |  |  | RUNAVG_runningavg(NW-1NW Column Tank Level), 30 min period
D77 | NPW Pontoon Tank Level |  |  | RUNAVG_runningavg(NPW Pontoon Tank Level), 1 min period
D78 | NPW Pontoon Tank Level |  |  | RUNAVG_runningavg(NPW Pontoon Tank Level), 30 min period
D79 | EPN Pontoon Tank Level |  |  | RUNAVG_runningavg(EPN Pontoon Tank Level), 1 min period
D80 | EPN Pontoon Tank Level |  |  | RUNAVG_runningavg(EPN Pontoon Tank Level), 30 min period
D81 | NE-1NE Column Tank Level |  |  | RUNAVG_runningavg(NE-1NE Column Tank Level), 1 min period
D82 | NE-1NE Column Tank Level |  |  | RUNAVG_runningavg(NE-1NE Column Tank Level), 30 min period
D83 | NPE Pontoon Tank Level |  |  | RUNAVG_runningavg(NPE Pontoon Tank Level), 1 min period
D84 | NPE Pontoon Tank Level |  |  | RUNAVG_runningavg(NPE Pontoon Tank Level), 30 min period
D85 | Diesel Tank Level |  |  | RUNAVG_runningavg(Diesel Tank Level), 1 min period
D86 | Diesel Tank Level |  |  | RUNAVG_runningavg(Diesel Tank Level), 30 min period
D87 | S E Column Drill Stor Tnk |  |  | RUNAVG_runningavg(S E Column Drill Stor Tnk), 1 min period
D88 | S E Column Drill Stor Tnk |  |  | RUNAVG_runningavg(S E Column Drill Stor Tnk), 30 min period
D89 | Methanol Storage Tnk |  |  | RUNAVG_runningavgMethanol Storage Tnk), 1 min period
D90 | Methanol Storage Tnk |  |  | RUNAVG_runningavg(Methanol Storage Tnk), 30 min period
D91 | Wind Speed Crane A-2 | Crane A-2 Wind Sensor Ht; Wind Factor Crane A-2 = 1.11 * 1.0 / (1.0 + 0.137 * log (Crane A-2 Wind Sensor Ht / 10 Meters per Ft) |  | RUNAVG_runningavg(Wind Factor Crane A-2 * Wind Speed Crane A-2), 1 min period
D92 | Wind Speed Crane D-3 | Crane D-3 Wind Sensor Ht; Wind Factor Crane D-3 = 1.11 * 1.0 / (1.0 + 0.137 * log (Crane D-3 Wind Sensor Ht / 10 Meters per Ft) |  | RUNAVG_runningavg(Wind Factor Crane D-3 * Wind Speed Crane D-3), 1 min period
D93 | NW Tendon Status, NE Tendon Status, SW Tendon Status, SE Tendon Status, TIS Watchdog |  | TIS Watchdog (Channel Status): If bit 10 = 0, set bit 2, serial error, to the channel; If bit 10 = 1, clear channel status bit 2

## Links
source | target
M1 | D1
M2 | D1
M21 | D10
M23 | D10
M22 | D11
M22 | D12
M22 | D13
M6 | D17
M5 | D18
M7 | D19
M3 | D2
M4 | D2
M8 | D20
M9 | D23
M10 | D26
M11 | D29
M12 | D3
M13 | D3
M14 | D4
M15 | D4
M25 | D45
M25 | D46
M29 | D47
M29 | D48
M33 | D49
M18 | D5
M20 | D5
M33 | D50
M37 | D51
M37 | D52
M40 | D53
M40 | D54
M41 | D55
M41 | D56
M42 | D57
M42 | D58
M43 | D59
M19 | D6
M43 | D60
M44 | D61
M44 | D62
M45 | D63
M45 | D64
M46 | D65
M46 | D66
M47 | D67
M47 | D68
M48 | D69
M19 | D7
M48 | D70
M49 | D71
M49 | D72
M50 | D73
M50 | D74
M51 | D75
M51 | D76
M52 | D77
M52 | D78
M53 | D79
M19 | D8
M53 | D80
M54 | D81
M54 | D82
M55 | D83
M55 | D84
M56 | D85
M56 | D86
M57 | D87
M57 | D88
M58 | D89
M58 | D90
M19 | D91
M22 | D92
M59 | D93
M60 | D93
M61 | D93
M62 | D93
M63 | D93