## Raw
Raw Channels |  |  |  | Location of Data (Coordinates in feet)
Raw Channel Number | Raw Channel Name | RawChannel Units | Raw Channel Description | X | Y | Z
1 | Roll Rate | deg/s | Vessel roll rate, + STBD/PE down | 9.9738 | -81.2008 | 214.2388
2 | Pitch Rate | deg/s | Vessel pitch rate, + BOW/PN down | 9.9738 | -81.2008 | 214.2388
3 | Yaw Rate | deg/s | Vessel yaw rate, + Counterclockwise | 9.9738 | -81.2008 | 214.2388
4 | Surge Accel | ft/s^2 | Vessel Surge Acceleration, +X towards Platform N | 9.9738 | -81.2008 | 214.2388
5 | Sway Accel | ft/s^2 | Vessel Sway Acceleration, +Y towards Platform W | 9.9738 | -81.2008 | 214.2388
6 | Heave Accel | ft/s^2 | Vessel Heave Acceleration, +Z up | 9.9738 | -81.2008 | 214.2388
7 | Surge Accel Temp | degF | Internal temperature of the Surge Accelerometer | 9.9738 | -81.2008 | 214.2388
8 | Sway Accel Temp | degF | Internal temperature of the Sway Accelerometer | 9.9738 | -81.2008 | 214.2388
9 | Heave Accel Temp | degF | Internal temperature of the Heave Accelerometer | 9.9738 | -81.2008 | 214.2388
10 | WC Raw Wind Dir | deg | West Crane Relative wind direction | -112.1719 | 10.9908 | 257.5787
11 | WC Raw Wind Spd | knots | West Crane raw wind speed at the sensor | -112.1719 | 10.9908 | 257.5787
12 | WC Latitude DegMin | DegMin | Latitude of the antenna; degrees and integer minutes only raw data – not for general use | -112.1719 | 10.9908 | 256.7585
13 | WC Latitude DecMin | DecMin | Latitude of the antenna; decimal minutes 1 to 4 decimal places raw data - not for general use | -112.1719 | 10.9908 | 256.7585
14 | WC Latitude DecMin2 | DecMin2 | Latitude of the antenna; decimal minutes 5 to 8 decimal places raw data - not for general use | -112.1719 | 10.9908 | 256.7585
15 | WC Longitude DegMin | DegMin | Longitude of the antenna; degrees and integer minutes only raw data - not for general use | -112.1719 | 10.9908 | 256.7585
16 | WC Longitude DecMin | DecMin | Longitude of the antenna; decimal minutes 1 to 4 decimal places raw data - not for general use | -112.1719 | 10.9908 | 256.7585
17 | WC Longitude DecMin2 | DecMin2 | Longitude of the antenna; decimal minutes 5 to 8 decimal places raw data - not for general use | -112.1719 | 10.9908 | 256.7585
18 | WC Altitude 1 | m | West Crane Altitude meters | -112.1719 | 10.9908 | 256.7585
19 | WC Altitude 2 | mm*10 | West Crane Altitude centimeters | -112.1719 | 10.9908 | 256.7585
20 | WC GPS Quality | # | GPS Quality - 0 no fix ; 1 GPS only ; 2 Differential GPS | -112.1719 | 10.9908 | 256.7585
21 | WC Number of Satellites | # | Number of satellites being used to compute the position by the GPS receiver | -112.1719 | 10.9908 | 256.7585
22 | WC HDOP | # | Horizontal dilution of precision | -112.1719 | 10.9908 | 256.7585
23 | WC Age of Diff Corr | sec | Age in seconds since last update from differential reference station | -112.1719 | 10.9908 | 256.7585
24 | WC Enc Heading | deg | West Crane Heading from Crane Rest | -112.1719 | 10.9908 | 256.7585
25 | EC Raw Wind Dir | deg | East Crane relative wind direction | 112.1719 | 10.9908 | 257.5787
26 | EC Raw Wind Spd | knots | East Crane raw wind speed at the sensor | 112.1719 | 10.9908 | 257.5787
27 | EC Latitude DegMin | DegMin | Latitude of the antenna; degrees and integer minutes only raw data – not for general use | 112.1719 | 10.9908 | 256.7585
28 | EC Latitude DecMin | DecMin | Latitude of the antenna; decimal minutes 1 to 4 decimal places raw data - not for general use | 112.1719 | 10.9908 | 256.7585
29 | EC Latitude DecMin2 | DecMin2 | Latitude of the antenna; decimal minutes 5 to 8 decimal places raw data - not for general use | 112.1719 | 10.9908 | 256.7585
30 | EC Longitude DegMin | DegMin | Longitude of the antenna; degrees and integer minutes only raw data - not for general use | 112.1719 | 10.9908 | 256.7585
31 | EC Longitude DecMin | DecMin | Longitude of the antenna; decimal minutes 1 to 4 decimal places raw data - not for general use | 112.1719 | 10.9908 | 256.7585
32 | EC Longitude DecMin2 | DecMin2 | Longitude of the antenna; decimal minutes 5 to 8 decimal places raw data - not for general use | 112.1719 | 10.9908 | 256.7585
33 | EC Altitude 1 | m | East Crane Altitude meters | 112.1719 | 10.9908 | 256.7585
34 | EC Altitude 2 | mm*10 | East Crane Altitude centimeters | 112.1719 | 10.9908 | 256.7585
35 | EC GPS Quality | # | GPS Quality - 0 no fix ; 1 GPS only ; 2 Differential GPS | 112.1719 | 10.9908 | 256.7585
36 | EC Number of Satellites | # | Number of satellites being used to compute the position by the GPS receiver | 112.1719 | 10.9908 | 256.7585
37 | EC HDOP | # | Horizontal dilution of precision | 112.1719 | 10.9908 | 256.7585
38 | EC Age of Diff Corr | sec | Age in seconds since last update from differential reference station | 112.1719 | 10.9908 | 256.7585
39 | EC Enc Heading | deg | East Crane Heading from Crane Rest | 112.1719 | 10.9908 | 256.7585
40 | Air Temperature | degF | Raw Temperature | -9.9738 | -129.8556 | 223.7533
41 | Relative Humidity | % | Raw Humidity | -9.9738 | -129.8556 | 223.7533
42 | Barometric Pressure | mbar | Raw Barometric Pressure | -9.9738 | -129.8556 | 223.7533
43 | North Raw Airgap | ft | Measured distance from North Airgap to water surface | -12.3688 | 131.4632 | 178.7402
44 | South Raw Airgap | ft | Measured distance from South Airgap to water surface | 12.0079 | -104.1339 | 178.7402
45 | Max Vertial Current Spd | knots | 38KHz Deep Max_ADCP Current Speed | -43.3071 | -105.25 | -92.5197
46 | Max Vertial Current Dir | degT | 38KHz Deep Max_ADCP Current Dir | -43.3071 | -105.25 | -92.5197
47 | Mooring Line 1 Tension | kips | Mooring Line 1 chain tension | - | - | -
48 | Mooring Line 2 Tension | kips | Mooring Line 2 chain tension | - | - | -
49 | Mooring Line 3 Tension | kips | Mooring Line 3 chain tension | - | - | -
50 | Mooring Line 4 Tension | kips | Mooring Line 4 chain tension | - | - | -
51 | Mooring Line 5 Tension | kips | Mooring Line 5 chain tension | - | - | -
52 | Mooring Line 6 Tension | kips | Mooring Line 6 chain tension | - | - | -
53 | Mooring Line 7 Tension | kips | Mooring Line 7 chain tension | - | - | -
54 | Mooring Line 8 Tension | kips | Mooring Line 8 chain tension | - | - | -
55 | Mooring Line 9 Tension | kips | Mooring Line 9 chain tension | - | - | -
56 | Mooring Line 10 Tension | kips | Mooring Line 10 chain tension | - | - | -
57 | Mooring Line 11 Tension | kips | Mooring Line 11 chain tension | - | - | -
58 | Mooring Line 12 Tension | kips | Mooring Line 12 chain tension | - | - | -
59 | Mooring Line 1 Payout | ft | Mooring Line 1 payout | - | - | -
60 | Mooring Line 2 Payout | ft | Mooring Line 2 payout | - | - | -
61 | Mooring Line 3 Payout | ft | Mooring Line 3 payout | - | - | -
62 | Mooring Line 4 Payout | ft | Mooring Line 4 payout | - | - | -
63 | Mooring Line 5 Payout | ft | Mooring Line 5 payout | - | - | -
64 | Mooring Line 6 Payout | ft | Mooring Line 6 payout | - | - | -
65 | Mooring Line 7 Payout | ft | Mooring Line 7 payout | - | - | -
66 | Mooring Line 8 Payout | ft | Mooring Line 8 payout | - | - | -
67 | Mooring Line 9 Payout | ft | Mooring Line 9 payout | - | - | -
68 | Mooring Line 10 Payout | ft | Mooring Line 10 payout | - | - | -
69 | Mooring Line 11 Payout | ft | Mooring Line 11 payout | - | - | -
70 | Mooring Line 12 Payout | ft | Mooring Line 12 payout | - | - | -
71 | NWC-1B1 | ft | Ballast Tank level height | - | - | -
72 | NWC-1B2 | ft | Ballast Tank level height | - | - | -
73 | NWC-1B3 | ft | Ballast Tank level height | - | - | -
74 | NWC-2B3 | ft | Ballast Tank level height | - | - | -
75 | NWC-MeOH | ft | Methanol | - | - | -
76 | NWC-LDHI | ft | LDHI | - | - | -
77 | NEC-1B1 | ft | Ballast Tank level height | - | - | -
78 | NEC-1B2 | ft | Ballast Tank level height | - | - | -
79 | NEC-1B3 | ft | Ballast Tank level height | - | - | -
80 | NEC-2B3 | ft | Ballast Tank level height | - | - | -
81 | NEC-MeOH | ft | Methanol | - | - | -
82 | NEC-LDHI | ft | LDHI | - | - | -
83 | SWC-1B1 | ft | Ballast Tank level height | - | - | -
84 | SWC-1B2 | ft | Ballast Tank level height | - | - | -
85 | SWC-1B3 | ft | Ballast Tank level height | - | - | -
86 | SWC-2B3 | ft | Ballast Tank level height | - | - | -
87 | SEC-1B1 | ft | Ballast Tank level height | - | - | -
88 | SEC-1B2 | ft | Ballast Tank level height | - | - | -
89 | SEC-1B3 | ft | Ballast Tank level height | - | - | -
90 | SEC-2B3 | ft | Ballast Tank level height | - | - | -
91 | NP-B1 | ft | Ballast Tank level height | - | - | -
92 | NP-B2 | ft | Ballast Tank level height | - | - | -
93 | NP-B3 | ft | Ballast Tank level height | - | - | -
94 | NP-B4 | ft | Ballast Tank level height | - | - | -
95 | NWP-B1 | ft | Ballast Tank level height | - | - | -
96 | NWP-B2 | ft | Ballast Tank level height | - | - | -
97 | NWP-B3 | ft | Ballast Tank level height | - | - | -
98 | NEP-B1 | ft | Ballast Tank level height | - | - | -
99 | NEP-B2 | ft | Ballast Tank level height | - | - | -
100 | NEP-B3 | ft | Ballast Tank level height | - | - | -
101 | WP-B1 | ft | Ballast Tank level height | - | - | -
102 | WP-B2 | ft | Ballast Tank level height | - | - | -
103 | WP-B3 | ft | Ballast Tank level height | - | - | -
104 | WP-B4 | ft | Ballast Tank level height | - | - | -
105 | EP-B1 | ft | Ballast Tank level height | - | - | -
106 | EP-B2 | ft | Ballast Tank level height | - | - | -
107 | EP-B3 | ft | Ballast Tank level height | - | - | -
108 | EP-B4 | ft | Ballast Tank level height | - | - | -
109 | SWP-B1 | ft | Ballast Tank level height | - | - | -
110 | SWP-B2 | ft | Ballast Tank level height | - | - | -
111 | SWP-B3 | ft | Ballast Tank level height | - | - | -
112 | SEP-B1 | ft | Ballast Tank level height | - | - | -
113 | SEP-B2 | ft | Ballast Tank level height | - | - | -
114 | SEP-B3 | ft | Ballast Tank level height | - | - | -
115 | SP-B1 | ft | Ballast Tank level height | - | - | -
116 | SP-B2 | ft | Ballast Tank level height | - | - | -
117 | SP-B3 | ft | Ballast Tank level height | - | - | -
118 | SP-B4 | ft | Ballast Tank level height | - | - | -
119 | NWC-2V1 | bool | Void Tank | - | - | -
120 | NWC-2V2 | bool | Void Tank | - | - | -
121 | NWC-3V1 | bool | Void Tank | - | - | -
122 | NWC-3V2 | bool | Void Tank | - | - | -
123 | NWC-3V3 | bool | Void Tank | - | - | -
124 | NWC-4V3 | bool | Void Tank | - | - | -
125 | NWC-CL1 | bool | Chain Locker | - | - | -
126 | NWC-CL2 | bool | Chain Locker | - | - | -
127 | NWC-CL3 | bool | Chain Locker | - | - | -
128 | NEC-2V1 | bool | Void Tank | - | - | -
129 | NEC-2V2 | bool | Void Tank | - | - | -
130 | NEC-3V1 | bool | Void Tank | - | - | -
131 | NEC-3V2 | bool | Void Tank | - | - | -
132 | NEC-3V3 | bool | Void Tank | - | - | -
133 | NEC-4V3 | bool | Void Tank | - | - | -
134 | NEC-CL1 | bool | Chain Locker | - | - | -
135 | NEC-CL2 | bool | Chain Locker | - | - | -
136 | NEC-CL3 | bool | Chain Locker | - | - | -
137 | SWC-2V1 | bool | Void Tank | - | - | -
138 | SWC-2V2 | bool | Void Tank | - | - | -
139 | SWC-3V1 | bool | Void Tank | - | - | -
140 | SWC-3V2 | bool | Void Tank | - | - | -
141 | SWC-3V3 | bool | Void Tank | - | - | -
142 | SWC-CL1 | bool | Chain Locker | - | - | -
143 | SWC-CL2 | bool | Chain Locker | - | - | -
144 | SWC-CL3 | bool | Chain Locker | - | - | -
145 | SEC-2V1 | bool | Void Tank | - | - | -
146 | SEC-2V2 | bool | Void Tank | - | - | -
147 | SEC-3V1 | bool | Void Tank | - | - | -
148 | SEC-3V2 | bool | Void Tank | - | - | -
149 | SEC-3V3 | bool | Void Tank | - | - | -
150 | SEC-CL1 | bool | Chain Locker | - | - | -
151 | SEC-CL2 | bool | Chain Locker | - | - | -
152 | SEC-CL3 | bool | Chain Locker | - | - | -
153 | NWP-V1 | bool | Void Tank | - | - | -
154 | NWP-V2 | bool | Void Tank | - | - | -
155 | NWP-V3 | bool | Void Tank | - | - | -
156 | NWP-PR-Hi-A | bool | Pump Room | - | - | -
157 | NWP-PR-Hi-B | bool | Pump Room | - | - | -
158 | NEP-V1 | bool | Void Tank | - | - | -
159 | NEP-V2 | bool | Void Tank | - | - | -
160 | NEP-V3 | bool | Void Tank | - | - | -
161 | NEP-PR-Hi-A | bool | Pump Room | - | - | -
162 | NEP-PR-Hi-B | bool | Pump Room | - | - | -
163 | SWP-V1 | bool | Void Tank | - | - | -
164 | SWP-V2 | bool | Void Tank | - | - | -
165 | SWP-V3 | bool | Void Tank | - | - | -
166 | SWP-PR-Hi-A | bool | Pump Room | - | - | -
167 | SWP-PR-Hi-B | bool | Pump Room | - | - | -
168 | SEP-V1 | bool | Void Tank | - | - | -
169 | SEP-V2 | bool | Void Tank | - | - | -
170 | SEP-V3 | bool | Void Tank | - | - | -
171 | SEP-PR-Hi-A | bool | Pump Room | - | - | -
172 | SEP-PR-Hi-B | bool | Pump Room | - | - | -
173 | SP-NW-039 | bool | Void Tank | - | - | -
174 | SP-NW-040 | bool | Void Tank | - | - | -
175 | SP-SE-039 | bool | Void Tank | - | - | -
176 | SP-SW-040 | bool | Void Tank | - | - | -
177 | SP-SW-039 | bool | Void Tank | - | - | -
178 | SP-NE-040 | bool | Void Tank | - | - | -
179 | SP-NE-039 | bool | Void Tank | - | - | -
180 | SP-SE-040 | bool | Void Tank | - | - | -
181 | ELEVATOR PIT SW | bool | Void Tank | - | - | -
182 | ELEVATOR PIT NE | bool | Void Tank | - | - | -
183 | NW Draft | ft | Platform draft at NW location | - | - | -
184 | SW Draft | ft | Platform draft at SW location | - | - | -
185 | SE Draft | ft | Platform draft at SE location | - | - | -
186 | NE Draft | ft | Platform draft at NE location | - | - | -
187 | North Heel | deg | Heel computed by 3rd party level transmitter located on the North of the platform | - | - | -
188 | South Heel | deg | Heel computed by 3rd party level transmitter located on the South of the platform | - | - | -
189 | West trim | deg | Trim computed by 3rd party level transmitter located on the West of the platform | - | - | -
190 | East Trim | deg | Trim computed by 3rd party level transmitter located on the East of the platform | - | - | -

## Derived
Derived Channels |  |  |  | Location of Derived Data (Coordinates in feet)
Derived Channel Number | Derived Channel Name | Derived Channel Units | Derived Channel Description | X | Y | Z
-1 | Surge Acc COR | ft/s^2 | Surge accelerations corrected with temperature at sensor location | 9.9738 | -81.2008 | 214.2388
-2 | Sway Acc COR | ft/s^2 | Sway accelerations corrected with temperature at sensor location | 9.9738 | -81.2008 | 214.2388
-3 | Heave Acc COR | ft/s^3 | Heave accelerations corrected with temperature at sensor location | 9.9738 | -81.2008 | 214.2388
-4 | SurgAcc STDEV | ft/s^4 | Surge accelerations standard deviation | 9.9738 | -81.2008 | 214.2388
-5 | SwayAcc STDEV | ft/s^5 | Sway accelerations standard deviation | 9.9738 | -81.2008 | 214.2388
-6 | HeavAcc STDEV | ft/s^6 | Heave accelerations standard deviation | 9.9738 | -81.2008 | 214.2388
-7 | Net Accel STDEV | ft/s^7 | Net accelerations standard deviation | 9.9738 | -81.2008 | 214.2388
-8 | Roll | deg | Final Roll (Static + Dynamic) | 9.9738 | -81.2008 | 214.2388
-9 | Pitch | deg | Final Pitch (Static + Dynamic) | 9.9738 | -81.2008 | 214.2388
-10 | Roll STDEV | deg | Final Roll Standard Deviation | 9.9738 | -81.2008 | 214.2388
-11 | Pitch STDEV | deg | Final Pitch Standard Deviation | 9.9738 | -81.2008 | 214.2388
-12 | Static List | deg | Static roll computed from accelerometer | 9.9738 | -81.2008 | 214.2388
-13 | Static Trim | deg | Static pitch computed from accelerometer | 9.9738 | -81.2008 | 214.2388
-14 | Static Tilt | deg | Combined Heel and Trim | 9.9738 | -81.2008 | 214.2388
-15 | Static Tilt Dir | deg | Tilt direction calculated from Heel and Trim | 9.9738 | -81.2008 | 214.2388
-16 | North Airgap | ft | Distance from downwards looking distance North sensor to sea surface | -12.3688 | 131.4632 | 178.7402
-17 | North Sig Wave Ht | ft | Significant wave height measured from North Airgap | -12.3688 | 131.4632 | 178.7402
-18 | North Wave Period | sec | Mean zero-upcrossing wave period from time domain (North) | -12.3688 | 131.4632 | 178.7402
-19 | North Draft | ft | Draft at the X,Y position of the North Airgap sensor | -12.3688 | 131.4632 | 178.7402
-20 | South Airgap | ft | Distance from downwards looking distance South sensor to sea surface | 12.0079 | -104.1339 | 178.7402
-21 | South Sig Wave Ht | ft | Significant wave height measured from South Airgap | 12.0079 | -104.1339 | 178.7402
-22 | South Wave Period | sec | Mean zero-upcrossing wave period from time domain (South) | 12.0079 | -104.1339 | 178.7402
-23 | South Draft | ft | Draft at the X,Y position of the South Airgap sensor | 12.0079 | -104.1339 | 178.7402
-24 | WC Wind Spd | knots | West Crane wind speed at the sensor location | -112.1719 | 10.9908 | 257.5787
-25 | WC Wind Dir | degT | West Crane wind direction at the sensor | -112.1719 | 10.9908 | 257.5787
-26 | WC North Wind Spd | knots | Northenly wind speed measured by the WC anemometer. | -112.1719 | 10.9908 | 257.5787
-27 | WC East Wind Spd | knots | Easterly wind speed measured by the WC anemometer. | -112.1719 | 10.9908 | 257.5787
-28 | WC 3sec Wind Spd | knots | 3 second wind speed @ 10 m above MSL, measured by WC anemometer | -112.1719 | 10.9908 | 257.5787
-29 | WC 3sec Wind Dir | degT | 3 second wind direction @ 10 m above MSL, measured by WC anemometer | -112.1719 | 10.9908 | 257.5787
-30 | WC 1min Wind Spd | knots | 1 minute wind speed @ 10 m above MSL, measured by WC anemometer | -112.1719 | 10.9908 | 257.5787
-31 | WC 1min Wind Dir | degT | 1 minute wind direction @ 10 m above MSL, measured by WC anemometer | -112.1719 | 10.9908 | 257.5787
-32 | WC 1hr Wind Spd | knots | 1 hour wind speed @ 10 m above MSL, measured by WC anemometer | -112.1719 | 10.9908 | 257.5787
-33 | WC 1hr Wind Dir | degT | 1 hour wind direction @ 10 m above MSL, measured by WC anemometer | -112.1719 | 10.9908 | 257.5787
-34 | EC Wind Spd | knots | East Crane wind speed - outliers removed | 112.1719 | 10.9908 | 257.5787
-35 | EC Wind Dir | degT | East Crane wind direction - outliers removed | 112.1719 | 10.9908 | 257.5787
-36 | EC North Wind Spd | knots | North Component of EC Wind Speed | 112.1719 | 10.9908 | 257.5787
-37 | EC East Wind Spd | knots | East Component of EC Wind Speed | 112.1719 | 10.9908 | 257.5787
-38 | EC 3sec Wind Spd | knots | 3 second wind speed @ 10 m above MSL, measured by EC anemometer | 112.1719 | 10.9908 | 257.5787
-39 | EC 3sec Wind Dir | degT | 3 second wind direction @ 10 m above MSL, measured by EC anemometer | 112.1719 | 10.9908 | 257.5787
-40 | EC 1min Wind Spd | knots | 1 minute wind speed @ 10 m above MSL, measured by EC anemometer | 112.1719 | 10.9908 | 257.5787
-41 | EC 1min Wind Dir | degT | 1 minute wind direction @ 10 m above MSL, measured by EC anemometer | 112.1719 | 10.9908 | 257.5787
-42 | EC 1hr Wind Spd | knots | 1 hour wind speed @ 10 m above MSL, measured by EC anemometer | 112.1719 | 10.9908 | 257.5787
-43 | EC 1hr Wind Dir | degT | 1 hour wind direction @ 10 m above MSL, measured by EC anemometer | 112.1719 | 10.9908 | 257.5787
-44 | Best Wind Spd | knots | Highest values of the WC and EC wind speeds
-45 | Best Wind Dir | degT | Corresponding value to the Best Wind Speed
-46 | Best North Wind Spd | knots | Northenly wind speed measured by the WC and EC anemometer.
-47 | Best East Wind Spd | knots | Eastenly wind speed measured by the WC and EC anemometer.
-48 | Best 3sec Wind Spd AVG | knots | 3 second wind speed @ 10 m above MSL, from highest value of EC and WC anemometers
-49 | Best 3sec Wind Dir AVG | degT | Corresponding value to the Best 3sec Wind Spd AVG
-50 | Best 1min Wind Spd AVG | knots | 1 minute wind speed @ 10 m above MSL, from highest value of EC and WC anemometers
-51 | Best 1min Wind Dir AVG | degT | Corresponding value to the Best 1min Wind Spd AVG
-52 | Best 1hr Wind Spd AVG | knots | 1 hour wind speed @ 10 m above MSL, from highest value of EC and WC anemometers
-53 | Best 1hr Wind Dir AVG | degT | Corresponding value to the Best 1hr Wind Spd AVG
-54 | WC GPS Lat | deg | WC GPS latitude position in deg decimal | -112.1719 | 10.9908 | 256.7585
-55 | WC GPS Lon | deg | WC GPS longitude position in deg decimal | -112.1719 | 10.9908 | 256.7585
-56 | WC GPS Altitude | ft | WC altitude reading at GPS height | -112.1719 | 10.9908 | 256.7585
-57 | WC GPS Northings | ft | WC Northings measured from local GPS position | -112.1719 | 10.9908 | 256.7585
-58 | WC GPS Eastings | ft | WC Eastings measured from local GPS position | -112.1719 | 10.9908 | 256.7585
-59 | WC PQ Northings | ft | WC Northings measured from platform reference position | 0 | 0 | 0
-60 | WC PQ Eastings | ft | WC Eastings measured from platform reference position | 0 | 0 | 0
-61 | WC PQ Altitude | ft | WC altitude reading at mean sea level | 0 | 0 | 0
-62 | WC PQ Offset | ft | Distance of WC offset from the platform reference position | 0 | 0 | 0
-63 | WC PQ Bearing | degT | WC bearing from nominal platform reference position | 0 | 0 | 0
-64 | WC PQ Northings AVG | ft | 20min Average of WC PQ Northings | 0 | 0 | 0
-65 | WC PQ Eastings AVG | ft | 20min Average of WC PQ Eastings | 0 | 0 | 0
-66 | WC PQ Quality | none | Satelites visible to WC GPS | 0 | 0 | 0
-67 | WC Crane Heading | degT | Measured relative to Platform North | -112.1719 | 10.9908 | 256.7585
-68 | EC GPS Lat | deg | EC GPS latitude position in deg decimal | 112.1719 | 10.9908 | 256.7585
-69 | EC GPS Lon | deg | EC GPS longitude position in deg decimal | 112.1719 | 10.9908 | 256.7585
-70 | EC GPS Altitude | ft | EC altitude reading at GPS height | 112.1719 | 10.9908 | 256.7585
-71 | EC GPS Northings | ft | EC Northings measured from local GPS position | 112.1719 | 10.9908 | 256.7585
-72 | EC GPS Eastings | ft | EC Eastings measured from local GPS position | 112.1719 | 10.9908 | 256.7585
-73 | EC PQ Northings | ft | EC Northings measured from platform reference position | 0 | 0 | 0
-74 | EC PQ Eastings | ft | EC Eastings measured from platform reference position | 0 | 0 | 0
-75 | EC PQ Altitude | ft | EC altitude reading at mean sea level | 0 | 0 | 0
-76 | EC PQ Offset | ft | Distance of EC offset from the platform reference position | 0 | 0 | 0
-77 | EC PQ Bearing | degT | EC bearing from nominal platform reference position | 0 | 0 | 0
-78 | EC PQ Northings AVG | ft | 20min Average of EC PQ Northings | 0 | 0 | 0
-79 | EC PQ Eastings AVG | ft | 20min Average of EC PQ Eastings | 0 | 0 | 0
-80 | EC PQ Quality | none | Satelites visible to EC GPS | 0 | 0 | 0
-81 | EC Crane Heading | degT | Measured relative to Platform North | 112.1719 | 10.9908 | 256.7585
-82 | Combo PQ Lat | deg | Combined GPS channels from best data from EC and WC GPS (average of all good active GPS)
-83 | Combo PQ Lon | deg | Combined GPS channels from best data from EC and WC GPS (average of all good active GPS)
-84 | Combo PQ Altitude | ft | Combined GPS channels from best data from EC and WC GPS (average of all good active GPS)
-85 | Combo PQ Northings | ft | Combined GPS channels from best data from EC and WC GPS (average of all good active GPS)
-86 | Combo PQ Eastings | ft | Combined GPS channels from best data from EC and WC GPS (average of all good active GPS)
-87 | Combo PQ Offset | ft | Combined GPS channels from best data from EC and WC GPS (average of all good active GPS)
-88 | Combo PQ Bearing | degT | Combined GPS channels from best data from EC and WC GPS (average of all good active GPS)
-89 | Combo PQ Northings AVG | ft | Combined GPS channels from best data from EC and WC GPS (average of all good active GPS)
-90 | Combo PQ Eastings AVG | ft | Combined GPS channels from best data from EC and WC GPS (average of all good active GPS)
-91 | Combo GPS Quality | # | Combined GPS channels from best data from EC and WC GPS (average of all good active GPS)
-92 | Combo GPS No of Sats | # | Combined GPS channels from best data from EC and WC GPS (average of all good active GPS)
-93 | Combo GPS HDOP | # | Combined GPS channels from best data from EC and WC GPS (average of all good active GPS)
-94 | Combo GPS Age of Cor | sec | Combined GPS channels from best data from EC and WC GPS (average of all good active GPS)
-95 | Combo GPS Active Mask | bits | Combined GPS channels from best data from EC and WC GPS (average of all good active GPS)
-96 | Combo WCC Offset | ft | Combined GPS channels from best data from EC and WC GPS (average of all good active GPS)
-97 | Combo WCC Bearing | degT | Combined GPS channels from best data from EC and WC GPS (average of all good active GPS)
-98 | Baro Pressure Avg | mbar | 20 minutes mean Barometric pressure | -9.9738 | -129.8556 | 223.7533
-99 | Air Temperature Avg | degF | 20 minutes mean air temperature | -9.9738 | -129.8556 | 223.7533
-100 | Rel Humidity Avg | % | 20 minutes mean Relative Humidity | -9.9738 | -129.8556 | 223.7533