## Raw
Platform Information |  | Raw Channels
Platform Owner | Platform Name | Raw Channel Number | Raw Channel Name | Raw Channel Units | Raw Channel Description | Polarity | Measuring Instrument | Sensor Location Description | Platform Coordinate X (ft) (0 at Center of Hull, +X towards Platform N) | Platform Coordinate Y (ft) (0 at Center of Hull, +Y towards Platform W) | Platform Coordinate Z (ft) (0 at Top of Hull, EL +50'0'', +Z up) | Documentation/Drawing | Reference
Murphy | Front Runner | 1 | X Accel | ft/s^2 | Measured surge acceleration, +X towards Platform N | Positive X towards Platform N | 6DoF MRU, Q-Flex 700 Accelerometer | Production Deck | -36.75 | -5.9 | 75.5 | DWG 1015C-031-10
Murphy | Front Runner | 2 | Y Accel | ft/s^2 | Measured sway acceleration, +Y towards Platform W | Positive Y towards Platform W | 6DoF MRU, Q-Flex 700 Accelerometer | Production Deck | -36.75 | -5.9 | 75.5 | DWG 1015C-031-10
Murphy | Front Runner | 3 | Z Accel | ft/s^2 | Measured heave acceleration, +Z up | Positive Z up | 6DoF MRU, Q-Flex 700 Accelerometer | Production Deck | -36.75 | -5.9 | 75.5 | DWG 1015C-031-10
Murphy | Front Runner | 4 | Air Temperature | deg F | Air Temperature Sensor | Range -50 to 150 degrees F | R.M. Young Air Temperature Sensor in a Gill Multi-Plate Radiation Plate | Production Deck, outside the IO room |  |  |  | DWG 1015C-031-06 | Appendix A, O&M Manual
Murphy | Front Runner | 5 | Barometric Pressure | in Hg | Barometric Pressure Sensor | Range 25" to 32" Hg | Viatran Barometric Pressure Sensor | Production Deck, outside the IO room |  |  |  | DWG 1015C-031-07 | Appendix A, O&M Manual
Murphy | Front Runner | 6 | Spare 1 | ADACS
Murphy | Front Runner | 7 | Pitch Rate | deg/sec | Measured pitch rate, + Pitch Bow Down | Positive Pitch Bow Down | 6DoF MRU, Systron Donner QRS14 | Production Deck | -36.75 | -5.9 | 75.5 | DWG 1015C-031-10
Murphy | Front Runner | 8 | Roll Rate | deg/sec | Measured roll rate, + Roll Starboard Down | Positive Roll Starboard Down | 6DoF MRU, Systron Donner QRS14 | Production Deck | -36.75 | -5.9 | 75.5 | DWG 1015C-031-10
Murphy | Front Runner | 9 | Spare 2 | ADACS
Murphy | Front Runner | 10 | Airgap SW | ft | Raw Air Gap - Measured distance from sensor head to water surface | Always Positive | Air Gap, Endress-Hauser | Cellar Deck | -101.5 | 74.3 | 24.3 | DWG 1015C-031-05¦DWG 1015C-031-06 | Appendix A
Murphy | Front Runner | 11 | Airgap NE | ft | Raw Air Gap - Measured distance from sensor head to water surface | Always Positive | Air Gap, Endress-Hauser | Cellar Deck | 101.5 | -62.5 | 24.3 | DWG 1015C-031-05¦DWG 1015C-031-06 | Appendix A
Murphy | Front Runner | 12 | X Accel Temp | deg F | Measured internal surge acceleration temperature, used to correct temperature sensitive linear accelerometer using algorithm from manufacturer | Positive | 6DoF MRU | Production Deck | -36.75 | -5.9 | 75.5 | DWG 1015C-031-10
Murphy | Front Runner | 13 | Y Accel Temp | deg F | Measured internal sway acceleration temperature, used to correct temperature sensitive linear accelerometer using algorithm from manufacturer | Positive | 6DoF MRU | Production Deck | -36.75 | -5.9 | 75.5 | DWG 1015C-031-10
Murphy | Front Runner | 14 | Z Accel Temp | deg F | Measured internal heave acceleration temperature, used to correct temperature sensitive linear accelerometer using algorithm from manufacturer | Positive | 6DoF MRU | Production Deck | -36.75 | -5.9 | 75.5 | DWG 1015C-031-10
Murphy | Front Runner | 15 | Yaw Rate | deg/sec | Measured yaw rate, + Yaw Platform South to Platform East | Positive from Platform South to Platform East (CCW) | 6DoF MRU, Systron Donner QRS14 | Production Deck | -36.75 | -5.9 | 75.5 | DWG 1015C-031-10
Murphy | Front Runner | 16 | Spare 3 | ADACS
Murphy | Front Runner | 17 | Raw Wind Dir Crane-700 | deg | Relative wind direction | Positive clockwise | R.M. Young Marine Wind Monitor | Southeast crane | -33.3 | -57.3 | 172.2 | DWG 1015C-031-06 | Appendix A
Murphy | Front Runner | 18 | Wind Spd Crane-700 | mph | Raw wind speed at the sensor location | 0 - 130 MPH | R.M. Young Marine Wind Monitor | Southeast crane | -33.3 | -57.3 | 172.2 | DWG 1015C-031-06 | Appendix A
Murphy | Front Runner | 19 | Crane-700 Heading | deg |  | Positive clockwise | BEI encoder | Slew gear of Southeast crane |  |  |  | DWG 1015C-031-06 | Appendix A
Murphy | Front Runner | 20 | Latitude DegMin | none | Latitude of the antenna; degrees and integer minutes only raw data – not for general use | Earth referenced | BR2G DGPS w/ CGCorr | East Side of Helideck, quarters building | -90.33 | -14.56 | 132 | DWG 1015C-031-06¦DWG 1015C-031-09 | Appendix A, O&M Manual
Murphy | Front Runner | 21 | Latitude DecMin | none | Latitude of the antenna; decimal minutes 1 to 4 decimal places raw data - not for general use | Earth referenced | BR2G DGPS w/ CGCorr | East Side of Helideck, quarters building | -90.33 | -14.56 | 132 | DWG 1015C-031-06¦DWG 1015C-031-09 | Appendix A, O&M Manual
Murphy | Front Runner | 22 | Longitude DegMin | none | Longitude of the antenna; degrees and integer minutes only raw data - not for general use | Earth referenced | BR2G DGPS w/ CGCorr | East Side of Helideck, quarters building | -90.33 | -14.56 | 132 | DWG 1015C-031-06¦DWG 1015C-031-09 | Appendix A, O&M Manual
Murphy | Front Runner | 23 | Longitude DecMin | none | Longitude of the antenna; decimal minutes 1 to 4 decimal places raw data - not for general use | Earth referenced | BR2G DGPS w/ CGCorr | East Side of Helideck, quarters building | -90.33 | -14.56 | 132 | DWG 1015C-031-06¦DWG 1015C-031-09 | Appendix A, O&M Manual
Murphy | Front Runner | 24 | GPS Quality | none | GPS Quality - 0 no fix ; 1 GPS only ; 2 Differential GPS | Always positive | BR2G DGPS w/ CGCorr | East Side of Helideck, quarters building | -90.33 | -14.56 | 132 | DWG 1015C-031-06¦DWG 1015C-031-09 | Appendix A, O&M Manual
Murphy | Front Runner | 25 | Number of Satellites | none | Number of satellites being used to compute the position by the GPS receiver | Always positive | BR2G DGPS w/ CGCorr | East Side of Helideck, quarters building | -90.33 | -14.56 | 132 | DWG 1015C-031-06¦DWG 1015C-031-09 | Appendix A, O&M Manual
Murphy | Front Runner | 26 | Heading | deg | Heading from True North. G12 GPS antenna mounted on Helideck in combination with BR2G Pro output allows calculation of platform Heading via Real-Time Kinetic (RTK) processing using raw outputs of the two receivers | Positive clockwise | GPS G12 | West Side of Helideck | -86.75 | 44.6 | 132 | DWG 1015C-031-06¦DWG 1015C-031-09 | Appendix A
Murphy | Front Runner | 27 | Sig Wave SW | ft | Wave Processor Calculation; 4*stdev of Airgap SW data | Positive | Air Gap, Endress-Hauser | Cellar Deck | -101.5 | 74.3 | 24.3 | DWG 1015C-031-05¦DWG 1015C-031-06 | Appendix A
Murphy | Front Runner | 28 | Sig Wave NE | ft | Wave Processor Calculation; 4*stdev of Airgap NE data | Positive | Air Gap, Endress-Hauser | Cellar Deck | 101.5 | -62.5 | 24.3 | DWG 1015C-031-05¦DWG 1015C-031-06 | Appendix A
Murphy | Front Runner | 29 | Larger Sig Wave | ft | Wave Processor Calculation; Processor selected best wave height of the two airgap sensors | Positive | Air Gap, Endress-Hauser | Cellar Deck |  |  |  | DWG 1015C-031-05¦DWG 1015C-031-06 | Appendix A
Murphy | Front Runner | 30 | Peak Period SW | sec | Wave Processor Calculation; Tp (from Airgap SW) | Positive | Air Gap, Endress-Hauser | Cellar Deck | -101.5 | 74.3 | 24.3 | DWG 1015C-031-05¦DWG 1015C-031-06 | Appendix A
Murphy | Front Runner | 31 | Peak Period NE | sec | Wave Processor Calculation; Tp (from Airgap NE) | Positive | Air Gap, Endress-Hauser | Cellar Deck | 101.5 | -62.5 | 24.3 | DWG 1015C-031-05¦DWG 1015C-031-06 | Appendix A
Murphy | Front Runner | 32 | Larger Peak Period | sec | Wave Processor Calculation; Processor selected largest peak period of the two airgap sensors | Positive | Air Gap, Endress-Hauser | Cellar Deck |  |  |  | DWG 1015C-031-05¦DWG 1015C-031-06 | Appendix A
Murphy | Front Runner | 33 | Wave Direction | deg | Wave Processor Calculation; Wave direction is where the Wave is coming from, referring to True North. estimate of wave direction using X Accel, Y Accel, air gap and wind direction data. Processed every 30 minutes | Positive Clockwise | Air Gap, Endress-Hauser | Cellar Deck |  |  |  | DWG 1015C-031-05¦DWG 1015C-031-06 | Appendix A
Murphy | Front Runner | 34 | Surface Current Spd | knots | Surface Current Speed | RD Instruments Horizontal Acoustic Doppler Current Profiler (HADCP) | RD Instruments Horizontal Acoustic Doppler Current Profiler (HADCP) | Spar Hull looking out horizontally to the south | -43 | 0 | -100 | DWG 1093C-031-07¦DWG 1015C-034-04 | Appendix A, Appendix F, O&M Manual
Murphy | Front Runner | 35 | Surface Current Dir | deg | Surface Current Direction | RD Instruments Horizontal Acoustic Doppler Current Profiler (HADCP) | RD Instruments Horizontal Acoustic Doppler Current Profiler (HADCP) | Spar Hull looking out horizontally to the south | -43 | 0 | -100 | DWG 1093C-031-07¦DWG 1015C-034-04 | Appendix A, Appendix F, O&M Manual
Murphy | Front Runner | 36 | ADCP75Down MaxCurrSpd | knots | 75KHz ADCP Current Speed (Downward Looking) | RDI 75KHz ADCP | 75KHz ADCP | 18" off the lower south edge of the soft tank, 35 ft from the south west corner | -43 | 34.41 | -586 | DWG 1093C-031-07¦DWG 1015C-034-04 | AppendixD,Appendix F
Murphy | Front Runner | 37 | ADCP75Down MaxCurrDir | deg | 75KHz ADCP Current Direction | RDI 75KHz ADCP | 75KHz ADCP | 18" off the lower south edge of the soft tank, 35 ft from the south west corner | -43 | 34.41 | -586 | DWG 1093C-031-07¦DWG 1015C-034-04 | AppendixD,Appendix F
Murphy | Front Runner | 38 | ADCP300Up MaxCurrSpd | knots | 300KHz ADCP Current Speed (Upward Looking) | RDI 300 kHz ADCP | 300 kHz ADCP | 18" off the lower south edge of the soft tank, 35 ft from the south west corner | -43 | 34.41 | -586 | DWG 1093C-031-07¦DWG 1015C-034-04 | AppendixD,Appendix F
Murphy | Front Runner | 39 | ADCP300Up MaxCurrDir | deg | 300KHz ADCP Current Direction | RDI 300 kHz ADCP | 300 kHz ADCP | 18" off the lower south edge of the soft tank, 35 ft from the south west corner | -43 | 34.41 | -586 | DWG 1093C-031-07¦DWG 1015C-034-04 | AppendixD,Appendix F
Murphy | Front Runner | 40 | Ballast Tank 1N Level | ft | Ballast Tank level | 3rd Party | 3rd Party | 3rd Party
Murphy | Front Runner | 41 | Ballast Tank 1E Level | ft | Ballast Tank level | 3rd Party | 3rd Party | 3rd Party
Murphy | Front Runner | 42 | Ballast Tank 1S Level | ft | Ballast Tank level | 3rd Party | 3rd Party | 3rd Party
Murphy | Front Runner | 43 | Ballast Tank 1W Level | ft | Ballast Tank level | 3rd Party | 3rd Party | 3rd Party
Murphy | Front Runner | 44 | Platform Draft | ft | Platform Draft | 3rd party | 3rd party | 3rd Party
Murphy | Front Runner | 45 | Chain Tension A-1 | kips | Chain Tension (3rd party) | Positive Tension | 3rd Party | 3rd Party | -26.55 | -41.68 | -252.61 | DWG 1015C-034-04
Murphy | Front Runner | 46 | Chain Tension B-2 | kips | Chain Tension (3rd party) | Positive Tension | 3rd Party | 3rd Party | -41.68 | -26.55 | -252.61 | DWG 1015C-034-04
Murphy | Front Runner | 47 | Chain Tension C-3 | kips | Chain Tension (3rd party) | Positive Tension | 3rd Party | 3rd Party | -48.66 | -8.59 | -252.61 | DWG 1015C-034-04
Murphy | Front Runner | 48 | Chain Tension D-4 | kips | Chain Tension (3rd party) | Positive Tension | 3rd Party | 3rd Party | -26.58 | 8.72 | -252.61 | DWG 1015C-034-04
Murphy | Front Runner | 49 | Chain Tension E-5 | kips | Chain Tension (3rd party) | Positive Tension | 3rd Party | 3rd Party | -8.58 | 48.68 | -252.61 | DWG 1015C-034-04
Murphy | Front Runner | 50 | Chain Tension F-6 | kips | Chain Tension (3rd party) | Positive Tension | 3rd Party | 3rd Party | 6.45 | 49 | -252.61 | DWG 1015C-034-04
Murphy | Front Runner | 51 | Chain Tension G-7 | kips | Chain Tension (3rd party) | Positive Tension | 3rd Party | 3rd Party | 49 | 6.45 | -252.61 | DWG 1015C-034-04
Murphy | Front Runner | 52 | Chain Tension H-8 | kips | Chain Tension (3rd party) | Positive Tension | 3rd Party | 3rd Party | 48.68 | -8.58 | -252.61 | DWG 1015C-034-04
Murphy | Front Runner | 53 | Chain Tension I-9 | kips | Chain Tension (3rd party) | Positive Tension | 3rd Party | 3rd Party | 41.72 | -26.58 | -252.61 | DWG 1015C-034-04
Murphy | Front Runner | 54 | Chain Footage A-1 | ft | Chain Footage (3rd Party) | Positive Chain Footage | 3rd Party | 3rd Party
Murphy | Front Runner | 55 | Chain Footage B-2 | ft | Chain Footage (3rd Party) | Positive Chain Footage | 3rd Party | 3rd Party
Murphy | Front Runner | 56 | Chain Footage C-3 | ft | Chain Footage (3rd Party) | Positive Chain Footage | 3rd Party | 3rd Party
Murphy | Front Runner | 57 | Chain Footage D-4 | ft | Chain Footage (3rd Party) | Positive Chain Footage | 3rd Party | 3rd Party
Murphy | Front Runner | 58 | Chain Footage E-5 | ft | Chain Footage (3rd Party) | Positive Chain Footage | 3rd Party | 3rd Party
Murphy | Front Runner | 59 | Chain Footage F-6 | ft | Chain Footage (3rd Party) | Positive Chain Footage | 3rd Party | 3rd Party
Murphy | Front Runner | 60 | Chain Footage G-7 | ft | Chain Footage (3rd Party) | Positive Chain Footage | 3rd Party | 3rd Party
Murphy | Front Runner | 61 | Chain Footage H-8 | ft | Chain Footage (3rd Party) | Positive Chain Footage | 3rd Party | 3rd Party
Murphy | Front Runner | 62 | Chain Footage I-9 | ft | Chain Footage (3rd Party) | Positive Chain Footage | 3rd Party | 3rd Party
Murphy | Front Runner | 63 | Riser A-A7 Axial Load | kips | Sum of measured Load Cells for Riser A-A7 (LC 1 Load + LC 2 Load + LC 3 Load) | 3rd Party | 3rd Party | 3rd Party
Murphy | Front Runner | 64 | Riser B-A8 Axial Load | kips | Sum of measured Load Cells for Riser B-A8 (LC 1 Load + LC 2 Load + LC 3 Load) | 3rd Party | 3rd Party | 3rd Party
Murphy | Front Runner | 65 | Riser D-A5 Axial Load | kips | Sum of measured Load Cells for Riser D-A5 (LC 1 Load + LC 2 Load + LC 3 Load) | 3rd Party | 3rd Party | 3rd Party
Murphy | Front Runner | 66 | Riser E-A6 Axial Load | kips | Sum of measured Load Cells for Riser E-A6 (LC 1 Load + LC 2 Load + LC 3 Load) | 3rd Party | 3rd Party | 3rd Party
Murphy | Front Runner | 67 | Riser F-A4 Axial Load | kips | Sum of measured Load Cells for Riser F-A4 (LC 1 Load + LC 2 Load + LC 3 Load) | 3rd Party | 3rd Party | 3rd Party
Murphy | Front Runner | 68 | Riser G-A3 Axial Load | kips | Sum of measured Load Cells for Riser G-A3 (LC 1 Load + LC 2 Load + LC 3 Load) | 3rd Party | 3rd Party | 3rd Party
Murphy | Front Runner | 69 | Riser H-A2 Axial Load | kips | Sum of measured Load Cells for Riser H-A2 (LC 1 Load + LC 2 Load + LC 3 Load) | 3rd Party | 3rd Party | 3rd Party
Murphy | Front Runner | 70 | Riser I-A1 Axial Load | kips | Sum of measured Load Cells for Riser I-A1 (LC 1 Load + LC 2 Load + LC 3 Load) | 3rd Party | 3rd Party | 3rd Party
Murphy | Front Runner | 71 | Riser A-A7 X Bending | kip-ft | Values of Riser LC1, LC2, LC3 headings from Platform North plus the Riser Load cell radius from center of riser (as given in the Constants files) are used to calculate X bending (N/S) | 3rd Party | 3rd Party | 3rd Party
Murphy | Front Runner | 72 | Riser B-A8 X Bending | kip-ft | Values of Riser LC1, LC2, LC3 headings from Platform North plus the Riser Load cell radius from center of riser (as given in the Constants files) are used to calculate X bending (N/S) | 3rd Party | 3rd Party | 3rd Party
Murphy | Front Runner | 73 | Riser D-A5 X Bending | kip-ft | Values of Riser LC1, LC2, LC3 headings from Platform North plus the Riser Load cell radius from center of riser (as given in the Constants files) are used to calculate X bending (N/S) | 3rd Party | 3rd Party | 3rd Party
Murphy | Front Runner | 74 | Riser E-A6 X Bending | kip-ft | Values of Riser LC1, LC2, LC3 headings from Platform North plus the Riser Load cell radius from center of riser (as given in the Constants files) are used to calculate X bending (N/S) | 3rd Party | 3rd Party | 3rd Party
Murphy | Front Runner | 75 | Riser F-A4 X Bending | kip-ft | Values of Riser LC1, LC2, LC3 headings from Platform North plus the Riser Load cell radius from center of riser (as given in the Constants files) are used to calculate X bending (N/S) | 3rd Party | 3rd Party | 3rd Party
Murphy | Front Runner | 76 | Riser G-A3 X Bending | kip-ft | Values of Riser LC1, LC2, LC3 headings from Platform North plus the Riser Load cell radius from center of riser (as given in the Constants files) are used to calculate X bending (N/S) | 3rd Party | 3rd Party | 3rd Party
Murphy | Front Runner | 77 | Riser H-A2 X Bending | kip-ft | Values of Riser LC1, LC2, LC3 headings from Platform North plus the Riser Load cell radius from center of riser (as given in the Constants files) are used to calculate X bending (N/S) | 3rd Party | 3rd Party | 3rd Party
Murphy | Front Runner | 78 | Riser I-A1 X Bending | kip-ft | Values of Riser LC1, LC2, LC3 headings from Platform North plus the Riser Load cell radius from center of riser (as given in the Constants files) are used to calculate X bending (N/S) | 3rd Party | 3rd Party | 3rd Party
Murphy | Front Runner | 79 | Riser A-A7 Y Bending | kip-ft | Values of Riser LC1, LC2, LC3 headings from Platform North plus the Riser Load cell radius from center of riser (as given in the Constants files) are used to calculate Y bending (E/W) | 3rd Party | 3rd Party | 3rd Party
Murphy | Front Runner | 80 | Riser B-A8 Y Bending | kip-ft | Values of Riser LC1, LC2, LC3 headings from Platform North plus the Riser Load cell radius from center of riser (as given in the Constants files) are used to calculate Y bending (E/W) | 3rd Party | 3rd Party | 3rd Party
Murphy | Front Runner | 81 | Riser D-A5 Y Bending | kip-ft | Values of Riser LC1, LC2, LC3 headings from Platform North plus the Riser Load cell radius from center of riser (as given in the Constants files) are used to calculate Y bending (E/W) | 3rd Party | 3rd Party | 3rd Party
Murphy | Front Runner | 82 | Riser E-A6 Y Bending | kip-ft | Values of Riser LC1, LC2, LC3 headings from Platform North plus the Riser Load cell radius from center of riser (as given in the Constants files) are used to calculate Y bending (E/W) | 3rd Party | 3rd Party | 3rd Party
Murphy | Front Runner | 83 | Riser F-A4 Y Bending | kip-ft | Values of Riser LC1, LC2, LC3 headings from Platform North plus the Riser Load cell radius from center of riser (as given in the Constants files) are used to calculate Y bending (E/W) | 3rd Party | 3rd Party | 3rd Party
Murphy | Front Runner | 84 | Riser G-A3 Y Bending | kip-ft | Values of Riser LC1, LC2, LC3 headings from Platform North plus the Riser Load cell radius from center of riser (as given in the Constants files) are used to calculate Y bending (E/W) | 3rd Party | 3rd Party | 3rd Party
Murphy | Front Runner | 85 | Riser H-A2 Y Bending | kip-ft | Values of Riser LC1, LC2, LC3 headings from Platform North plus the Riser Load cell radius from center of riser (as given in the Constants files) are used to calculate Y bending (E/W) | 3rd Party | 3rd Party | 3rd Party
Murphy | Front Runner | 86 | Riser I-A1 Y Bending | kip-ft | Values of Riser LC1, LC2, LC3 headings from Platform North plus the Riser Load cell radius from center of riser (as given in the Constants files) are used to calculate Y bending (E/W) | 3rd Party | 3rd Party | 3rd Party
Murphy | Front Runner | 87 | Watchdog Counter | #
Murphy | Front Runner | 88 | Console Roll(deg) | deg | Integrated roll rate from rate sensors, +X towards Platform N | Positive Roll Starboard Down | 6DoF MRU, IXsea Octans | Production Deck (very close to the original 6DoF, exact location needs to be measured during next trip) | -36.75 | -5.9 | 75.5
Murphy | Front Runner | 89 | Console Pitch(deg) | deg | Integrated pitch rate from rate sensors, +Y towards Platform W | Positive Pitch Bow Down | 6DoF MRU, IXsea Octans | Production Deck (very close to the original 6DoF, exact location needs to be measured during next trip) | -36.75 | -5.9 | 75.5
Murphy | Front Runner | 90 | Console Heave(ft) | ft | Integrated z accel from accel sensors, +Z up | Positive Z up | 6DoF MRU, IXsea Octans | Production Deck (very close to the original 6DoF, exact location needs to be measured during next trip) | -36.75 | -5.9 | 75.5
Murphy | Front Runner | 91 | Console Heading(degT) | degT | Integrated yaw rate from rate sensors, relative to True North | Positive Clockwise | 6DoF MRU, IXsea Octans | Production Deck (very close to the original 6DoF, exact location needs to be measured during next trip) | -36.75 | -5.9 | 75.5
Murphy | Front Runner | 92 | Console X Accel(ft/s^2) | ft/s^2 | Measured surge acceleration, +X towards Platform N | Positive X towards Platform N | 6DoF MRU, IXsea Octans | Production Deck (very close to the original 6DoF, exact location needs to be measured during next trip) | -36.75 | -5.9 | 75.5
Murphy | Front Runner | 93 | Console Y Accel(ft/s^2) | ft/s^3 | Measured sway acceleration, +Y towards Platform W | Positive Y towards Platform W | 6DoF MRU, IXsea Octans | Production Deck (very close to the original 6DoF, exact location needs to be measured during next trip) | -36.75 | -5.9 | 75.5
Murphy | Front Runner | 94 | Console Z Accel(ft/s^2) | ft/s^4 | Measured heave acceleration, +Z up | Positive Z up | 6DoF MRU, IXsea Octans | Production Deck (very close to the original 6DoF, exact location needs to be measured during next trip) | -36.75 | -5.9 | 75.5
Murphy | Front Runner | 95 | Console Roll Rate(deg/s) | deg/s | Measured pitch rate, + Pitch Bow Down | Positive Roll Starboard Down | 6DoF MRU, IXsea Octans | Production Deck (very close to the original 6DoF, exact location needs to be measured during next trip) | -36.75 | -5.9 | 75.5
Murphy | Front Runner | 96 | Console Pitch Rate(deg/s) | deg/s | Measured roll rate, + Roll Starboard Down | Positive Pitch Bow Down | 6DoF MRU, IXsea Octans | Production Deck (very close to the original 6DoF, exact location needs to be measured during next trip) | -36.75 | -5.9 | 75.5
Murphy | Front Runner | 97 | Console Yaw Rate(deg/s) | deg/s | Measured yaw rate, + Yaw Platform South to Platform East | Positive from Platform South to Platform East (CCW) | 6DoF MRU, IXsea Octans | Production Deck (very close to the original 6DoF, exact location needs to be measured during next trip) | -36.75 | -5.9 | 75.5
Murphy | Front Runner | 98 | Console 6DOF Status(bits) | bits |  |  | 6DoF MRU, IXsea Octans | Production Deck (very close to the original 6DoF, exact location needs to be measured during next trip) | -36.75 | -5.9 | 75.5

## Derived
Platform Information |  | Derived Channels
Platform Owner | Platform Name | Derived Channel Number | Derived Channel Name | Derived Channel Units | Derived ChannelDescription | Platform Coordinate X (ft) | Platform Coordinate Y (ft) | Platform Coordinate Z (ft)
Murphy | Front Runner | -1 | SMS Trim | deg | 15 minute running average of pitch estimated from accelerations in SMS coordinates | -36.75 | -5.9 | 75.5
Murphy | Front Runner | -2 | SMS Heel | deg | 15 minute running average of roll estimated from accelerations in SMS coordinates | -36.75 | -5.9 | 75.5
Murphy | Front Runner | -3 | BR2G Latitude | deg | Latitude calculation using Latitude DegMin and Latitude DecMin as measured at BR2G | -90.33 | -14.56 | 132
Murphy | Front Runner | -4 | BR2G Longitude | deg | Longitude calculation using Longitude DegMin and Longitude DecMin as measured at BR2G | -90.33 | -14.56 | 132
Murphy | Front Runner | -5 | BR2G Eastings | ft | BR2G Eastings measured from local GPS position | -90.33 | -14.56 | 132
Murphy | Front Runner | -6 | BR2G Northings | ft | BR2G Northings measured from local GPS position | -90.33 | -14.56 | 132
Murphy | Front Runner | -7 | Platform Eastings | ft | Platform Eastings measured from platform reference position | 0 | 0 | 0
Murphy | Front Runner | -8 | Platform Northings | ft | Platform Northings measured from platform reference position | 0 | 0 | 0
Murphy | Front Runner | -9 | Platform Latitude | deg | Platform Latitude in degrees from platform reference position | 0 | 0 | 0
Murphy | Front Runner | -10 | Platform Longitude | deg | Platform Longitude in degrees from platform reference position | 0 | 0 | 0
Murphy | Front Runner | -11 | Platform List | deg | 15 minute running average of roll in platform coordinates estimated from accelerations | -36.75 | -5.9 | 75.5
Murphy | Front Runner | -12 | Platform Trim | deg | 15 minute running average of pitch in platform coordinates estimated from accelerations | -36.75 | -5.9 | 75.5
Murphy | Front Runner | -13 | Wind Dir Crane-700 | deg | Wind Direction corrected for crane heading and crane offset | -33.3 | -57.3 | 172.2
Murphy | Front Runner | -14 | SMS Roll | deg | Integrated roll rate from rate sensors in SMS coordinates | -36.75 | -5.9 | 75.5
Murphy | Front Runner | -15 | SMS Pitch | deg | Integrated pitch rate from rate sensors in SMS coordinates | -36.75 | -5.9 | 75.5
Murphy | Front Runner | -16 | Expected SMS Roll Max | deg | Expected maximum of roll in SMS coordinates using 1 hour running average of roll rate | -36.75 | -5.9 | 75.5
Murphy | Front Runner | -17 | Expected SMS Pitch Max | deg | Expected maximum of pitch in SMS coordinates using 1 hour running average of roll rate | -36.75 | -5.9 | 75.5
Murphy | Front Runner | -18 | EPMS System Health | bits | Check on System Health
Murphy | Front Runner | -19 | Spar Roll | deg | 15 minute running average of roll in platform coordinates estimated from accelerations | -36.75 | -5.9 | 75.5
Murphy | Front Runner | -20 | Spar Pitch | deg | 15 minute running average of pitch platform coordinates estimated from accelerations | -36.75 | -5.9 | 75.5
Murphy | Front Runner | -21 | Expected Spar Roll Max | deg | Determined from a 1 hour running average of SMS Roll | -36.75 | -5.9 | 75.5
Murphy | Front Runner | -22 | Expected Spar Pitch Max | deg | Determined from a 1 hour running average of SMS Pitch | -36.75 | -5.9 | 75.5