## Raw
Platform Information |  | Raw Channels
Platform Owner | Platform Name | Raw Channel Number | Raw Channel Name | Raw Channel Units | Raw Channel Description | Polarity | Measuring Instrument | Sensor Location Description | Platform Coordinate X (ft) (0 at Center of Hull, +X towards Platform N) | Platform Coordinate Y (ft) (0 at Center of Hull, +Y towards Platform W) | Platform Coordinate Z (ft) (0 at Top of Hull, EL +50'0'', +Z up) | Documentation/Drawing | Reference
Murphy | Medusa | 1 | X Accel | ft/s^2 | Measured surge acceleration in SMS coordinates | SMS Coordinates, +X towards Platform N | Q-Flex 700 Accelerometer (6DoF MRU Accelerometer) | Instrument Equipment Room | -0.08 | 45.58 | 74.38 | Drawings 034-03¦ 031-16¦ Appendix A¦Appendix B¦Design Report | Appendix A from Configuration Drawings¦ Appendix B from Sep-Oct-Nov 2009 Final Report¦ Design Report for the EPMS for the Murphy Medusa Project Job N0. 01-968
Murphy | Medusa | 2 | Y Accel | ft/s^2 | Measured sway acceleration in SMS coordinates | SMS Coordinates, +Y towards Platform W | Q-Flex 700 Accelerometer (6DoF MRU Accelerometer) | Instrument Equipment Room | -0.08 | 45.58 | 74.38 | Drawings 034-03¦ 031-16¦ Appendix A¦Appendix B | Appendix A from Configuration Drawings¦ Appendix B from Sep-Oct-Nov 2009 Final Report¦ Design Report for the EPMS for the Murphy Medusa Project Job N0. 01-968
Murphy | Medusa | 3 | Z Accel | ft/s^2 | Measured heave acceleration, +Z up | Measured heave acceleration, +Z up | Q-Flex 700 Accelerometer (6DoF MRU Accelerometer) | Instrument Equipment Room | -0.08 | 45.58 | 74.38 | Drawings 034-03¦ 031-16¦ Appendix A¦Appendix B | Appendix A from Configuration Drawings¦ Appendix B from Sep-Oct-Nov 2009 Final Report¦ Design Report for the EPMS for the Murphy Medusa Project Job N0. 01-968
Murphy | Medusa | 4 | Air Temperature | deg F | Raw Temperature | Range -50 to 150 degrees F | R. M. Young RTD | Outside Instrument Equipment Room | -1 | 56.9 | 74.38 | Drawings 034-03¦ 031-06¦ Appendix A¦Appendix B | Appendix A from Configuration Drawings¦ Appendix B from Sep-Oct-Nov 2009 Final Report
Murphy | Medusa | 5 | Barometric Pressure | in Hg | Raw Barometric Pressure | Range 25 - 32 inches of mercury | Viatran Model 346 | Outside Instrument Equipment Room | -1 | 56.9 | 74.38 | Drawings 034-03¦ 031-06¦ Appendix A¦Appendix B | Appendix A from Configuration Drawings¦ Appendix B from Sep-Oct-Nov 2009 Final Report
Murphy | Medusa | 6 | Wind Speed SE | mph | SE anemometer raw wind speed at height of anemometer | 0 to 134 MPH | R. M. Young Anemometer | West of SouthEast crane pedestal (near BR2G) | -70.25 | 33.79 | 134.1 | Drawings 034-03¦ 031-04¦ 031-08¦Appendix A¦Appendix B | Appendix A from Configuration Drawings¦ Appendix B from Sep-Oct-Nov 2009 Final Report
Murphy | Medusa | 7 | Pitch Rate | deg/sec | Measured pitch rate in SMS coordinates | SMS Coordinates, Positive Pitch Platform Bow down | Rate Sensor (6DoF MRU) | Instrument Equipment Room | -0.08 | 45.58 | 74.38 | Drawings 034-03¦ 031-16¦ Appendix A¦Appendix B | Appendix A from Configuration Drawings¦ Appendix B from Sep-Oct-Nov 2009 Final Report¦ Design Report for the EPMS for the Murphy Medusa Project Job N0. 01-968
Murphy | Medusa | 8 | Roll Rate | deg/sec | Measured roll rate in SMS coordinates | SMS Coordinates, Positive Roll Platform STBD down | Rate Sensor (6DoF MRU) | Instrument Equipment Room | -0.08 | 45.58 | 74.38 | Drawings 034-03¦ 031-16¦ Appendix A¦Appendix B | Appendix A from Configuration Drawings¦ Appendix B from Sep-Oct-Nov 2009 Final Report¦ Design Report for the EPMS for the Murphy Medusa Project Job N0. 01-968
Murphy | Medusa | 9 | Wind Direction SE | deg | SE anemometer relative wind direction to sensor orientation | Positive Clockwise | R. M. Young Anemometer | West of SouthEast crane pedestal (near BR2G) | -70.25 | 33.79 | 134.1 | Drawings 034-03¦ 031-04¦ 031-08¦Appendix A¦Appendix B | Appendix A from Configuration Drawings¦ Appendix B from Sep-Oct-Nov 2009 Final Report
Murphy | Medusa | 10 | Airgap SE | ft | Raw Air Gap - Measured distance from sensor head to water surface | Always positive | Endress+Hauser Microwave Level Measurement | SE Corner of Cellar Deck | -69.4 | -77.2 | 20.4 | Drawings 034-03¦ 031-05¦ 031-06¦ Appendix A¦Appendix B | Appendix A from Configuration Drawings¦ Appendix B from Sep-Oct-Nov 2009 Final Report
Murphy | Medusa | 11 | Airgap NW | ft | Raw Air Gap - Measured distance from sensor head to water surface | Always positive | Endress+Hauser Microwave Level Measurement | NW Corner of Cellar Deck | 76.6 | 96.3 | 20.4 | Drawings 034-03¦ 031-05¦ 031-06¦ Appendix A¦Appendix B | Appendix A from Configuration Drawings¦ Appendix B from Sep-Oct-Nov 2009 Final Report
Murphy | Medusa | 12 | X Accel Temp | deg F | Measured internal surge acceleration temperature, used to correct temperature sensitive linear accelerometer using algorithm from manufacturer | Positive | Q-Flex 700 Accelerometer (6DoF MRU Accelerometer) | Instrument Equipment Room | -0.08 | 45.58 | 74.38 | Drawings 034-03¦ 031-16¦ Appendix A¦Appendix B | Appendix A from Configuration Drawings¦ Appendix B from Sep-Oct-Nov 2009 Final Report¦ Design Report for the EPMS for the Murphy Medusa Project Job N0. 01-968
Murphy | Medusa | 13 | Y Accel Temp | deg F | Measured internal sway acceleration temperature, used to correct temperature sensitive linear accelerometer using algorithm from manufacturer | Positive | Q-Flex 700 Accelerometer (6DoF MRU Accelerometer) | Instrument Equipment Room | -0.08 | 45.58 | 74.38 | Drawings 034-03¦ 031-16¦ Appendix A¦Appendix B | Appendix A from Configuration Drawings¦ Appendix B from Sep-Oct-Nov 2009 Final Report¦ Design Report for the EPMS for the Murphy Medusa Project Job N0. 01-968
Murphy | Medusa | 14 | Z Accel Temp | deg F | Measured internal heave acceleration temperature, used to correct temperature sensitive linear accelerometer using algorithm from manufacturer | Positive | Q-Flex 700 Accelerometer (6DoF MRU Accelerometer) | Instrument Equipment Room | -0.08 | 45.58 | 74.38 | Drawings 034-03¦ 031-16¦ Appendix A¦Appendix B | Appendix A from Configuration Drawings¦ Appendix B from Sep-Oct-Nov 2009 Final Report¦ Design Report for the EPMS for the Murphy Medusa Project Job N0. 01-968
Murphy | Medusa | 15 | Yaw Rate | deg/sec | Measured yaw rate in SMS coordinates, + Yaw Platform West to Platform South | Positive from PW to PS (CCW) | Rate Sensor (6DoF MRU) | Instrument Equipment Room | -0.08 | 45.58 | 74.38 | Drawings 034-03¦ 031-16¦ Appendix A¦Appendix B | Appendix A from Configuration Drawings¦ Appendix B from Sep-Oct-Nov 2009 Final Report¦ Design Report for the EPMS for the Murphy Medusa Project Job N0. 01-968
Murphy | Medusa | 16 | Spare 3 | ADCS | Spare Channel
Murphy | Medusa | 17 | Wind Speed NW | mph | NW anemometer raw wind speed at height of anemometer | 0 to 134 MPH | Anemometer | South of NorthWest crane pedestal (near G12) | -63.6 | 93 | 134.3 | Drawings 034-03¦ 031-04¦ 031-06¦031-08 | Appendix A from Configuration Drawings
Murphy | Medusa | 18 | Wind Direction NW | deg | NW anemometer relative wind direction to sensor orientation | Positive Clockwise | Anemometer | South of NorthWest crane pedestal (near G12) | -63.6 | 93 | 134.3 | Drawings 034-03¦ 031-04¦ 031-06¦031-08 | Appendix A from Configuration Drawings
Murphy | Medusa | 19 | Latitude DegMin | none | Latitude of the antenna; Latitude degrees and integer minutes only raw data – not for general use | Earth referenced | BR2G Pro Receiver and Antenna | SE corner of Helideck | -70.25 | 33.79 | 134.08 | Drawings 034-03¦ 031-06¦031-04¦031-08¦ Appendix A¦Appendix B | Appendix A from Configuration Drawings¦ Appendix B from Sep-Oct-Nov 2009 Final Report
Murphy | Medusa | 20 | Latitude DecMin | none | Latitude of the antenna; Latitude decimal minutes 1 to 4 decimal places raw data - not for general use | Earth referenced | BR2G Pro | SE corner of Helideck | -70.25 | 33.79 | 134.08 | Drawings 034-03¦ 031-06¦031-04¦031-08¦ Appendix A¦Appendix B | Appendix A from Configuration Drawings¦ Appendix B from Sep-Oct-Nov 2009 Final Report
Murphy | Medusa | 21 | Longitude DegMin | none | Longitude of the antenna; Longitude degrees and integer minutes only raw data - not for general use | Earth referenced | BR2G Pro | SE corner of Helideck | -70.25 | 33.79 | 134.08 | Drawings 034-03¦ 031-06¦031-04¦031-08¦ Appendix A¦Appendix B | Appendix A from Configuration Drawings¦ Appendix B from Sep-Oct-Nov 2009 Final Report
Murphy | Medusa | 22 | Longitude DecMin | none | Longitude of the antenna; Longitude decimal minutes 1 to 4 decimal places raw data - not for general use | Earth referenced | BR2G Pro | SE corner of Helideck | -70.25 | 33.79 | 134.08 | Drawings 034-03¦ 031-06¦031-04¦031-08¦ Appendix A¦Appendix B | Appendix A from Configuration Drawings¦ Appendix B from Sep-Oct-Nov 2009 Final Report
Murphy | Medusa | 23 | GPS Quality | none | GPS Quality - 0 no fix ; 1 GPS only ; 2 Differential GPS ; 9 position computed using almanac | Always positive | BR2G Pro | SE corner of Helideck | -70.25 | 33.79 | 134.08 | Drawings 034-03¦ 031-06¦031-04¦031-08¦ Appendix A¦Appendix B | Appendix A from Configuration Drawings¦ Appendix B from Sep-Oct-Nov 2009 Final Report
Murphy | Medusa | 24 | Number of Satellites | none | Number of satellites being used to compute the position by the GPS receiver | Always positive | BR2G Pro | SE corner of Helideck | -70.25 | 33.79 | 134.08 | Drawings 034-03¦ 031-06¦031-04¦031-08¦ Appendix A¦Appendix B | Appendix A from Configuration Drawings¦ Appendix B from Sep-Oct-Nov 2009 Final Report
Murphy | Medusa | 25 | Heading | deg | Heading from True North | Positive Clockwise | G12 GPS antenna in combination with BR2G Pro output used to calculate platform Heading via Real-Time Kinetic (RTK) processing from raw outputs of the two receivers | Helideck | -65.58 | 93.21 | 134.08 | Drawings 034-03¦ 031-06¦031-04¦031-08¦ Appendix A¦Appendix B | Appendix A from Configuration Drawings¦ Appendix B from Sep-Oct-Nov 2009 Final Report
Murphy | Medusa | 26 | Sig Wave SE | ft | Wave Processor Calculation; 4*stdev of Airgap SE data | Positive | Endress+Hauser Microwave Level Measurement | SE Corner of Cellar Deck | -69.4 | -77.2 | 20.4
Murphy | Medusa | 27 | Sig Wave NW | ft | Wave Processor Calculation; 4*stdev of Airgap NW data | Positive | Endress+Hauser Microwave Level Measurement | NW Corner of Cellar Deck | 76.6 | 96.3 | 20.4
Murphy | Medusa | 28 | Larger Sig Wave | ft | Wave Processor Calculation; Processor selected larger wave height of the two airgap sensors | Positive | Endress+Hauser Microwave Level Measurement
Murphy | Medusa | 29 | Peak Period SE | sec | Wave Processor Calculation; Tp (from Airgap SE) | Positive | Endress+Hauser Microwave Level Measurement | SE Corner of Cellar Deck | -69.4 | -77.2 | 20.4
Murphy | Medusa | 30 | Peak Period NW | sec | Wave Processor Calculation; Tp (from Airgap NW) | Positive | Endress+Hauser Microwave Level Measurement | NW Corner of Cellar Deck | 76.6 | 96.3 | 20.4
Murphy | Medusa | 31 | Larger Peak Period | sec | Wave Processor Calculation; Processor selected largest peak period of the two airgap sensors | Positive | Endress+Hauser Microwave Level Measurement
Murphy | Medusa | 32 | Wave Direction | deg | Wave Processor Calculation; Wave direction is where the Wave is coming from, referring to True North. Estimate of wave direction using X Accel, Y Accel, air gap and wind direction data. Processed every 30 minutes | Positive Clockwise | Endress+Hauser Microwave Level Measurement
Murphy | Medusa | 33 | Surface Current Spd | knots | Surface Current Speed (NOTE: HADCP flat-lined since 2006) | Always positive | Workhorse H-ADCP Horizontal ADCP | Spar Hull at 50 ft depth looking out horizontally | -47.1 | 0 | -100 | Drawings 031-06¦ 031-07¦ 034-02¦Appendix A¦Appendix B | Appendix A from Configuration Drawings¦ Appendix B from Sep-Oct-Nov 2009 Final Report
Murphy | Medusa | 34 | Surface Current Dir | deg | Surface Current Direction (NOTE: HADCP flat-lined since 2006) | Always positive | Workhorse H-ADCP Horizontal ADCP | Spar Hull at 50 ft depth looking out horizontally | -47.1 | 0 | -100 | Drawings 031-06¦ 031-07¦ 034-02¦Appendix A¦Appendix B | Appendix A from Configuration Drawings¦ Appendix B from Sep-Oct-Nov 2009 Final Report
Murphy | Medusa | 35 | ADCP75Down MaxCurrSpd | knots | 75KHz Deep ADCP Max Current Speed | Always positive | 75 kHz ADCP | West Edge of Upper Heave Plate at 260 ft depth | -6.8 | 46.7 | -309 | Drawing 031-07¦ Appendix A¦Appendix B | Appendix A from Configuration Drawings¦ Appendix B from Sep-Oct-Nov 2009 Final Report
Murphy | Medusa | 36 | ADCP75Down MaxCurrDir | deg | 75KHz Deep ADCP Max Current Speed | Always positive | 75 kHz ADCP | West Edge of Upper Heave Plate at 260 ft depth | -6.8 | 46.7 | -309 | Drawing 031-07¦ Appendix A¦Appendix B | Appendix A from Configuration Drawings¦ Appendix B from Sep-Oct-Nov 2009 Final Report
Murphy | Medusa | 37 | ADCPSpeedBin1 | knots | 75KHz Deep Current Speed Bin 1 | Always positive | 75 kHz ADCP | West Edge of Upper Heave Plate at 260 ft depth | -6.8 | 46.7 | -309 | Drawing 031-07¦ Appendix A¦Appendix B | Appendix A from Configuration Drawings¦ Appendix B from Sep-Oct-Nov 2009 Final Report
Murphy | Medusa | 38 | ADCPDirectionBin1 | deg | 75KHz Deep Current Direction Bin 1 | Always positive | 75 kHz ADCP | West Edge of Upper Heave Plate at 260 ft depth | -6.8 | 46.7 | -309 | Drawing 031-07¦ Appendix A¦Appendix B | Appendix A from Configuration Drawings¦ Appendix B from Sep-Oct-Nov 2009 Final Report
Murphy | Medusa | 39 | ADCPSpeedBin2 | knots | 75KHz Deep Current Speed Bin 2 | Always positive | 75 kHz ADCP | West Edge of Upper Heave Plate at 260 ft depth | -6.8 | 46.7 | -309 | Drawing 031-07¦ Appendix A¦Appendix B | Appendix A from Configuration Drawings¦ Appendix B from Sep-Oct-Nov 2009 Final Report
Murphy | Medusa | 40 | ADCPDirectionBin2 | deg | 75KHz Deep Current Direction Bin 2 | Always positive | 75 kHz ADCP | West Edge of Upper Heave Plate at 260 ft depth | -6.8 | 46.7 | -309 | Drawing 031-07¦ Appendix A¦Appendix B | Appendix A from Configuration Drawings¦ Appendix B from Sep-Oct-Nov 2009 Final Report
Murphy | Medusa | 41 | ADCPSpeedBin3 | knots | 75KHz Deep Current Speed Bin 3 | Always positive | 75 kHz ADCP | West Edge of Upper Heave Plate at 260 ft depth | -6.8 | 46.7 | -309 | Drawing 031-07¦ Appendix A¦Appendix B | Appendix A from Configuration Drawings¦ Appendix B from Sep-Oct-Nov 2009 Final Report
Murphy | Medusa | 42 | ADCPDirectionBin3 | deg | 75KHz Deep Current Direction Bin 3 | Always positive | 75 kHz ADCP | West Edge of Upper Heave Plate at 260 ft depth | -6.8 | 46.7 | -309 | Drawing 031-07¦ Appendix A¦Appendix B | Appendix A from Configuration Drawings¦ Appendix B from Sep-Oct-Nov 2009 Final Report
Murphy | Medusa | 43 | ADCPSpeedBin4 | knots | 75KHz Deep Current Speed Bin 4 | Always positive | 75 kHz ADCP | West Edge of Upper Heave Plate at 260 ft depth | -6.8 | 46.7 | -309 | Drawing 031-07¦ Appendix A¦Appendix B | Appendix A from Configuration Drawings¦ Appendix B from Sep-Oct-Nov 2009 Final Report
Murphy | Medusa | 44 | ADCPDirectionBin4 | deg | 75KHz Deep Current Direction Bin 4 | Always positive | 75 kHz ADCP | West Edge of Upper Heave Plate at 260 ft depth | -6.8 | 46.7 | -309 | Drawing 031-07¦ Appendix A¦Appendix B | Appendix A from Configuration Drawings¦ Appendix B from Sep-Oct-Nov 2009 Final Report
Murphy | Medusa | 45 | ADCPSpeedBin5 | knots | 75KHz Deep Current Speed Bin 5 | Always positive | 75 kHz ADCP | West Edge of Upper Heave Plate at 260 ft depth | -6.8 | 46.7 | -309 | Drawing 031-07¦ Appendix A¦Appendix B | Appendix A from Configuration Drawings¦ Appendix B from Sep-Oct-Nov 2009 Final Report
Murphy | Medusa | 46 | ADCPDirectionBin5 | deg | 75KHz Deep Current Direction Bin 5 | Always positive | 75 kHz ADCP | West Edge of Upper Heave Plate at 260 ft depth | -6.8 | 46.7 | -309 | Drawing 031-07¦ Appendix A¦Appendix B | Appendix A from Configuration Drawings¦ Appendix B from Sep-Oct-Nov 2009 Final Report
Murphy | Medusa | 47 | ADCPSpeedBin6 | knots | 75KHz Deep Current Speed Bin 6 | Always positive | 75 kHz ADCP | West Edge of Upper Heave Plate at 260 ft depth | -6.8 | 46.7 | -309 | Drawing 031-07¦ Appendix A¦Appendix B | Appendix A from Configuration Drawings¦ Appendix B from Sep-Oct-Nov 2009 Final Report
Murphy | Medusa | 48 | ADCPDirectionBin6 | deg | 75KHz Deep Current Direction Bin 6 | Always positive | 75 kHz ADCP | West Edge of Upper Heave Plate at 260 ft depth | -6.8 | 46.7 | -309 | Drawing 031-07¦ Appendix A¦Appendix B | Appendix A from Configuration Drawings¦ Appendix B from Sep-Oct-Nov 2009 Final Report
Murphy | Medusa | 49 | ADCPSpeedBin7 | knots | 75KHz Deep Current Speed Bin 7 | Always positive | 75 kHz ADCP | West Edge of Upper Heave Plate at 260 ft depth | -6.8 | 46.7 | -309 | Drawing 031-07¦ Appendix A¦Appendix B | Appendix A from Configuration Drawings¦ Appendix B from Sep-Oct-Nov 2009 Final Report
Murphy | Medusa | 50 | ADCPDirectionBin7 | deg | 75KHz Deep Current Direction Bin 7 | Always positive | 75 kHz ADCP | West Edge of Upper Heave Plate at 260 ft depth | -6.8 | 46.7 | -309 | Drawing 031-07¦ Appendix A¦Appendix B | Appendix A from Configuration Drawings¦ Appendix B from Sep-Oct-Nov 2009 Final Report
Murphy | Medusa | 51 | ADCPSpeedBin8 | knots | 75KHz Deep Current Speed Bin 8 | Always positive | 75 kHz ADCP | West Edge of Upper Heave Plate at 260 ft depth | -6.8 | 46.7 | -309 | Drawing 031-07¦ Appendix A¦Appendix B | Appendix A from Configuration Drawings¦ Appendix B from Sep-Oct-Nov 2009 Final Report
Murphy | Medusa | 52 | ADCPDirectionBin8 | deg | 75KHz Deep Current Direction Bin 8 | Always positive | 75 kHz ADCP | West Edge of Upper Heave Plate at 260 ft depth | -6.8 | 46.7 | -309 | Drawing 031-07¦ Appendix A¦Appendix B | Appendix A from Configuration Drawings¦ Appendix B from Sep-Oct-Nov 2009 Final Report
Murphy | Medusa | 53 | ADCPSpeedBin9 | knots | 75KHz Deep Current Speed Bin 9 | Always positive | 75 kHz ADCP | West Edge of Upper Heave Plate at 260 ft depth | -6.8 | 46.7 | -309 | Drawing 031-07¦ Appendix A¦Appendix B | Appendix A from Configuration Drawings¦ Appendix B from Sep-Oct-Nov 2009 Final Report
Murphy | Medusa | 54 | ADCPDirectionBin9 | deg | 75KHz Deep Current Direction Bin 9 | Always positive | 75 kHz ADCP | West Edge of Upper Heave Plate at 260 ft depth | -6.8 | 46.7 | -309 | Drawing 031-07¦ Appendix A¦Appendix B | Appendix A from Configuration Drawings¦ Appendix B from Sep-Oct-Nov 2009 Final Report
Murphy | Medusa | 55 | ADCPSpeedBin10 | knots | 75KHz Deep Current Speed Bin 10 | Always positive | 75 kHz ADCP | West Edge of Upper Heave Plate at 260 ft depth | -6.8 | 46.7 | -309 | Drawing 031-07¦ Appendix A¦Appendix B | Appendix A from Configuration Drawings¦ Appendix B from Sep-Oct-Nov 2009 Final Report
Murphy | Medusa | 56 | ADCPDirectionBin10 | deg | 75KHz Deep Current Direction Bin 10 | Always positive | 75 kHz ADCP | West Edge of Upper Heave Plate at 260 ft depth | -6.8 | 46.7 | -309 | Drawing 031-07¦ Appendix A¦Appendix B | Appendix A from Configuration Drawings¦ Appendix B from Sep-Oct-Nov 2009 Final Report
Murphy | Medusa | 57 | ADCPSpeedBin11 | knots | 75KHz Deep Current Speed Bin 11 | Always positive | 75 kHz ADCP | West Edge of Upper Heave Plate at 260 ft depth | -6.8 | 46.7 | -309 | Drawing 031-07¦ Appendix A¦Appendix B | Appendix A from Configuration Drawings¦ Appendix B from Sep-Oct-Nov 2009 Final Report
Murphy | Medusa | 58 | ADCPDirectionBin11 | deg | 75KHz Deep Current Direction Bin 11 | Always positive | 75 kHz ADCP | West Edge of Upper Heave Plate at 260 ft depth | -6.8 | 46.7 | -309 | Drawing 031-07¦ Appendix A¦Appendix B | Appendix A from Configuration Drawings¦ Appendix B from Sep-Oct-Nov 2009 Final Report
Murphy | Medusa | 59 | ADCPSpeedBin12 | knots | 75KHz Deep Current Speed Bin 12 | Always positive | 75 kHz ADCP | West Edge of Upper Heave Plate at 260 ft depth | -6.8 | 46.7 | -309 | Drawing 031-07¦ Appendix A¦Appendix B | Appendix A from Configuration Drawings¦ Appendix B from Sep-Oct-Nov 2009 Final Report
Murphy | Medusa | 60 | ADCPDirectionBin12 | deg | 75KHz Deep Current Direction Bin 12 | Always positive | 75 kHz ADCP | West Edge of Upper Heave Plate at 260 ft depth | -6.8 | 46.7 | -309 | Drawing 031-07¦ Appendix A¦Appendix B | Appendix A from Configuration Drawings¦ Appendix B from Sep-Oct-Nov 2009 Final Report
Murphy | Medusa | 61 | ADCPSpeedBin13 | knots | 75KHz Deep Current Speed Bin 13 | Always positive | 75 kHz ADCP | West Edge of Upper Heave Plate at 260 ft depth | -6.8 | 46.7 | -309 | Drawing 031-07¦ Appendix A¦Appendix B | Appendix A from Configuration Drawings¦ Appendix B from Sep-Oct-Nov 2009 Final Report
Murphy | Medusa | 62 | ADCPDirectionBin13 | deg | 75KHz Deep Current Direction Bin 13 | Always positive | 75 kHz ADCP | West Edge of Upper Heave Plate at 260 ft depth | -6.8 | 46.7 | -309 | Drawing 031-07¦ Appendix A¦Appendix B | Appendix A from Configuration Drawings¦ Appendix B from Sep-Oct-Nov 2009 Final Report
Murphy | Medusa | 63 | ADCPSpeedBin14 | knots | 75KHz Deep Current Speed Bin 14 | Always positive | 75 kHz ADCP | West Edge of Upper Heave Plate at 260 ft depth | -6.8 | 46.7 | -309 | Drawing 031-07¦ Appendix A¦Appendix B | Appendix A from Configuration Drawings¦ Appendix B from Sep-Oct-Nov 2009 Final Report
Murphy | Medusa | 64 | ADCPDirectionBin14 | deg | 75KHz Deep Current Direction Bin 14 | Always positive | 75 kHz ADCP | West Edge of Upper Heave Plate at 260 ft depth | -6.8 | 46.7 | -309 | Drawing 031-07¦ Appendix A¦Appendix B | Appendix A from Configuration Drawings¦ Appendix B from Sep-Oct-Nov 2009 Final Report
Murphy | Medusa | 65 | ADCPSpeedBin15 | knots | 75KHz Deep Current Speed Bin 15 | Always positive | 75 kHz ADCP | West Edge of Upper Heave Plate at 260 ft depth | -6.8 | 46.7 | -309 | Drawing 031-07¦ Appendix A¦Appendix B | Appendix A from Configuration Drawings¦ Appendix B from Sep-Oct-Nov 2009 Final Report
Murphy | Medusa | 66 | ADCPDirectionBin15 | deg | 75KHz Deep Current Direction Bin 15 | Always positive | 75 kHz ADCP | West Edge of Upper Heave Plate at 260 ft depth | -6.8 | 46.7 | -309 | Drawing 031-07¦ Appendix A¦Appendix B | Appendix A from Configuration Drawings¦ Appendix B from Sep-Oct-Nov 2009 Final Report
Murphy | Medusa | 67 | ADCPSpeedBin16 | knots | 75KHz Deep Current Speed Bin 16 | Always positive | 75 kHz ADCP | West Edge of Upper Heave Plate at 260 ft depth | -6.8 | 46.7 | -309 | Drawing 031-07¦ Appendix A¦Appendix B | Appendix A from Configuration Drawings¦ Appendix B from Sep-Oct-Nov 2009 Final Report
Murphy | Medusa | 68 | ADCPDirectionBin16 | deg | 75KHz Deep Current Direction Bin 16 | Always positive | 75 kHz ADCP | West Edge of Upper Heave Plate at 260 ft depth | -6.8 | 46.7 | -309 | Drawing 031-07¦ Appendix A¦Appendix B | Appendix A from Configuration Drawings¦ Appendix B from Sep-Oct-Nov 2009 Final Report
Murphy | Medusa | 69 | ADCPSpeedBin17 | knots | 75KHz Deep Current Speed Bin 17 | Always positive | 75 kHz ADCP | West Edge of Upper Heave Plate at 260 ft depth | -6.8 | 46.7 | -309 | Drawing 031-07¦ Appendix A¦Appendix B | Appendix A from Configuration Drawings¦ Appendix B from Sep-Oct-Nov 2009 Final Report
Murphy | Medusa | 70 | ADCPDirectionBin17 | deg | 75KHz Deep Current Direction Bin 17 | Always positive | 75 kHz ADCP | West Edge of Upper Heave Plate at 260 ft depth | -6.8 | 46.7 | -309 | Drawing 031-07¦ Appendix A¦Appendix B | Appendix A from Configuration Drawings¦ Appendix B from Sep-Oct-Nov 2009 Final Report
Murphy | Medusa | 71 | ADCPSpeedBin18 | knots | 75KHz Deep Current Speed Bin 18 | Always positive | 75 kHz ADCP | West Edge of Upper Heave Plate at 260 ft depth | -6.8 | 46.7 | -309 | Drawing 031-07¦ Appendix A¦Appendix B | Appendix A from Configuration Drawings¦ Appendix B from Sep-Oct-Nov 2009 Final Report
Murphy | Medusa | 72 | ADCPDirectionBin18 | deg | 75KHz Deep Current Direction Bin 18 | Always positive | 75 kHz ADCP | West Edge of Upper Heave Plate at 260 ft depth | -6.8 | 46.7 | -309 | Drawing 031-07¦ Appendix A¦Appendix B | Appendix A from Configuration Drawings¦ Appendix B from Sep-Oct-Nov 2009 Final Report
Murphy | Medusa | 73 | ADCPSpeedBin19 | knots | 75KHz Deep Current Speed Bin 19 | Always positive | 75 kHz ADCP | West Edge of Upper Heave Plate at 260 ft depth | -6.8 | 46.7 | -309 | Drawing 031-07¦ Appendix A¦Appendix B | Appendix A from Configuration Drawings¦ Appendix B from Sep-Oct-Nov 2009 Final Report
Murphy | Medusa | 74 | ADCPDirectionBin19 | deg | 75KHz Deep Current Direction Bin 19 | Always positive | 75 kHz ADCP | West Edge of Upper Heave Plate at 260 ft depth | -6.8 | 46.7 | -309 | Drawing 031-07¦ Appendix A¦Appendix B | Appendix A from Configuration Drawings¦ Appendix B from Sep-Oct-Nov 2009 Final Report
Murphy | Medusa | 75 | ADCPSpeedBin20 | knots | 75KHz Deep Current Speed Bin 20 | Always positive | 75 kHz ADCP | West Edge of Upper Heave Plate at 260 ft depth | -6.8 | 46.7 | -309 | Drawing 031-07¦ Appendix A¦Appendix B | Appendix A from Configuration Drawings¦ Appendix B from Sep-Oct-Nov 2009 Final Report
Murphy | Medusa | 76 | ADCPDirectionBin20 | deg | 75KHz Deep Current Direction Bin 20 | Always positive | 75 kHz ADCP | West Edge of Upper Heave Plate at 260 ft depth | -6.8 | 46.7 | -309 | Drawing 031-07¦ Appendix A¦Appendix B | Appendix A from Configuration Drawings¦ Appendix B from Sep-Oct-Nov 2009 Final Report
Murphy | Medusa | 77 | ADCPSpeedBin21 | knots | 75KHz Deep Current Speed Bin 21 | Always positive | 75 kHz ADCP | West Edge of Upper Heave Plate at 260 ft depth | -6.8 | 46.7 | -309 | Drawing 031-07¦ Appendix A¦Appendix B | Appendix A from Configuration Drawings¦ Appendix B from Sep-Oct-Nov 2009 Final Report
Murphy | Medusa | 78 | ADCPDirectionBin21 | deg | 75KHz Deep Current Direction Bin 21 | Always positive | 75 kHz ADCP | West Edge of Upper Heave Plate at 260 ft depth | -6.8 | 46.7 | -309 | Drawing 031-07¦ Appendix A¦Appendix B | Appendix A from Configuration Drawings¦ Appendix B from Sep-Oct-Nov 2009 Final Report
Murphy | Medusa | 79 | ADCPSpeedBin22 | knots | 75KHz Deep Current Speed Bin 22 | Always positive | 75 kHz ADCP | West Edge of Upper Heave Plate at 260 ft depth | -6.8 | 46.7 | -309 | Drawing 031-07¦ Appendix A¦Appendix B | Appendix A from Configuration Drawings¦ Appendix B from Sep-Oct-Nov 2009 Final Report
Murphy | Medusa | 80 | ADCPDirectionBin22 | deg | 75KHz Deep Current Direction Bin 22 | Always positive | 75 kHz ADCP | West Edge of Upper Heave Plate at 260 ft depth | -6.8 | 46.7 | -309 | Drawing 031-07¦ Appendix A¦Appendix B | Appendix A from Configuration Drawings¦ Appendix B from Sep-Oct-Nov 2009 Final Report
Murphy | Medusa | 81 | ADCPSpeedBin23 | knots | 75KHz Deep Current Speed Bin 23 | Always positive | 75 kHz ADCP | West Edge of Upper Heave Plate at 260 ft depth | -6.8 | 46.7 | -309 | Drawing 031-07¦ Appendix A¦Appendix B | Appendix A from Configuration Drawings¦ Appendix B from Sep-Oct-Nov 2009 Final Report
Murphy | Medusa | 82 | ADCPDirectionBin23 | deg | 75KHz Deep Current Direction Bin 23 | Always positive | 75 kHz ADCP | West Edge of Upper Heave Plate at 260 ft depth | -6.8 | 46.7 | -309 | Drawing 031-07¦ Appendix A¦Appendix B | Appendix A from Configuration Drawings¦ Appendix B from Sep-Oct-Nov 2009 Final Report
Murphy | Medusa | 83 | ADCPSpeedBin24 | knots | 75KHz Deep Current Speed Bin 24 | Always positive | 75 kHz ADCP | West Edge of Upper Heave Plate at 260 ft depth | -6.8 | 46.7 | -309 | Drawing 031-07¦ Appendix A¦Appendix B | Appendix A from Configuration Drawings¦ Appendix B from Sep-Oct-Nov 2009 Final Report
Murphy | Medusa | 84 | ADCPDirectionBin24 | deg | 75KHz Deep Current Direction Bin 24 | Always positive | 75 kHz ADCP | West Edge of Upper Heave Plate at 260 ft depth | -6.8 | 46.7 | -309 | Drawing 031-07¦ Appendix A¦Appendix B | Appendix A from Configuration Drawings¦ Appendix B from Sep-Oct-Nov 2009 Final Report
Murphy | Medusa | 85 | ADCPSpeedBin25 | knots | 75KHz Deep Current Speed Bin 25 | Always positive | 75 kHz ADCP | West Edge of Upper Heave Plate at 260 ft depth | -6.8 | 46.7 | -309 | Drawing 031-07¦ Appendix A¦Appendix B | Appendix A from Configuration Drawings¦ Appendix B from Sep-Oct-Nov 2009 Final Report
Murphy | Medusa | 86 | ADCPDirectionBin25 | deg | 75KHz Deep Current Direction Bin 25 | Always positive | 75 kHz ADCP | West Edge of Upper Heave Plate at 260 ft depth | -6.8 | 46.7 | -309 | Drawing 031-07¦ Appendix A¦Appendix B | Appendix A from Configuration Drawings¦ Appendix B from Sep-Oct-Nov 2009 Final Report
Murphy | Medusa | 87 | ADCPSpeedBin26 | knots | 75KHz Deep Current Speed Bin 26 | Always positive | 75 kHz ADCP | West Edge of Upper Heave Plate at 260 ft depth | -6.8 | 46.7 | -309 | Drawing 031-07¦ Appendix A¦Appendix B | Appendix A from Configuration Drawings¦ Appendix B from Sep-Oct-Nov 2009 Final Report
Murphy | Medusa | 88 | ADCPDirectionBin26 | deg | 75KHz Deep Current Direction Bin 26 | Always positive | 75 kHz ADCP | West Edge of Upper Heave Plate at 260 ft depth | -6.8 | 46.7 | -309 | Drawing 031-07¦ Appendix A¦Appendix B | Appendix A from Configuration Drawings¦ Appendix B from Sep-Oct-Nov 2009 Final Report
Murphy | Medusa | 89 | ADCPSpeedBin27 | knots | 75KHz Deep Current Speed Bin 27 | Always positive | 75 kHz ADCP | West Edge of Upper Heave Plate at 260 ft depth | -6.8 | 46.7 | -309 | Drawing 031-07¦ Appendix A¦Appendix B | Appendix A from Configuration Drawings¦ Appendix B from Sep-Oct-Nov 2009 Final Report
Murphy | Medusa | 90 | ADCPDirectionBin27 | deg | 75KHz Deep Current Direction Bin 27 | Always positive | 75 kHz ADCP | West Edge of Upper Heave Plate at 260 ft depth | -6.8 | 46.7 | -309 | Drawing 031-07¦ Appendix A¦Appendix B | Appendix A from Configuration Drawings¦ Appendix B from Sep-Oct-Nov 2009 Final Report
Murphy | Medusa | 91 | ADCPSpeedBin28 | knots | 75KHz Deep Current Speed Bin 28 | Always positive | 75 kHz ADCP | West Edge of Upper Heave Plate at 260 ft depth | -6.8 | 46.7 | -309 | Drawing 031-07¦ Appendix A¦Appendix B | Appendix A from Configuration Drawings¦ Appendix B from Sep-Oct-Nov 2009 Final Report
Murphy | Medusa | 92 | ADCPDirectionBin28 | deg | 75KHz Deep Current Direction Bin 28 | Always positive | 75 kHz ADCP | West Edge of Upper Heave Plate at 260 ft depth | -6.8 | 46.7 | -309 | Drawing 031-07¦ Appendix A¦Appendix B | Appendix A from Configuration Drawings¦ Appendix B from Sep-Oct-Nov 2009 Final Report
Murphy | Medusa | 93 | ADCPSpeedBin29 | knots | 75KHz Deep Current Speed Bin 29 | Always positive | 75 kHz ADCP | West Edge of Upper Heave Plate at 260 ft depth | -6.8 | 46.7 | -309 | Drawing 031-07¦ Appendix A¦Appendix B | Appendix A from Configuration Drawings¦ Appendix B from Sep-Oct-Nov 2009 Final Report
Murphy | Medusa | 94 | ADCPDirectionBin29 | deg | 75KHz Deep Current Direction Bin 29 | Always positive | 75 kHz ADCP | West Edge of Upper Heave Plate at 260 ft depth | -6.8 | 46.7 | -309 | Drawing 031-07¦ Appendix A¦Appendix B | Appendix A from Configuration Drawings¦ Appendix B from Sep-Oct-Nov 2009 Final Report
Murphy | Medusa | 95 | ADCPSpeedBin30 | knots | 75KHz Deep Current Speed Bin 30 | Always positive | 75 kHz ADCP | West Edge of Upper Heave Plate at 260 ft depth | -6.8 | 46.7 | -309 | Drawing 031-07¦ Appendix A¦Appendix B | Appendix A from Configuration Drawings¦ Appendix B from Sep-Oct-Nov 2009 Final Report
Murphy | Medusa | 96 | ADCPDirectionBin30 | deg | 75KHz Deep Current Direction Bin 30 | Always positive | 75 kHz ADCP | West Edge of Upper Heave Plate at 260 ft depth | -6.8 | 46.7 | -309 | Drawing 031-07¦ Appendix A¦Appendix B | Appendix A from Configuration Drawings¦ Appendix B from Sep-Oct-Nov 2009 Final Report
Murphy | Medusa | 97 | ADCPSpeedBin31 | knots | 75KHz Deep Current Speed Bin 31 | Always positive | 75 kHz ADCP | West Edge of Upper Heave Plate at 260 ft depth | -6.8 | 46.7 | -309 | Drawing 031-07¦ Appendix A¦Appendix B | Appendix A from Configuration Drawings¦ Appendix B from Sep-Oct-Nov 2009 Final Report
Murphy | Medusa | 98 | ADCPDirectionBin31 | deg | 75KHz Deep Current Direction Bin 31 | Always positive | 75 kHz ADCP | West Edge of Upper Heave Plate at 260 ft depth | -6.8 | 46.7 | -309 | Drawing 031-07¦ Appendix A¦Appendix B | Appendix A from Configuration Drawings¦ Appendix B from Sep-Oct-Nov 2009 Final Report
Murphy | Medusa | 99 | ADCPSpeedBin32 | knots | 75KHz Deep Current Speed Bin 32 | Always positive | 75 kHz ADCP | West Edge of Upper Heave Plate at 260 ft depth | -6.8 | 46.7 | -309 | Drawing 031-07¦ Appendix A¦Appendix B | Appendix A from Configuration Drawings¦ Appendix B from Sep-Oct-Nov 2009 Final Report
Murphy | Medusa | 100 | ADCPDirectionBin32 | deg | 75KHz Deep Current Direction Bin 3 | Always positive | 75 kHz ADCP | West Edge of Upper Heave Plate at 260 ft depth | -6.8 | 46.7 | -309 | Drawing 031-07¦ Appendix A¦Appendix B | Appendix A from Configuration Drawings¦ Appendix B from Sep-Oct-Nov 2009 Final Report
Murphy | Medusa | 101 | Ballast Tank 1N Level | STon | 3rd Party | 3rd Party | 3rd Party Ballast | 3rd Party |  |  |  |  | Appendix A from Configuration Drawings¦ Appendix B from Sep-Oct-Nov 2009 Final Report
Murphy | Medusa | 102 | Ballast Tank 1E Level | STon | 3rd Party | 3rd Party | 3rd Party Ballast | 3rd Party |  |  |  |  | Appendix A from Configuration Drawings¦ Appendix B from Sep-Oct-Nov 2009 Final Report
Murphy | Medusa | 103 | Ballast Tank 1S Level | STon | 3rd Party | 3rd Party | 3rd Party Ballast | 3rd Party |  |  |  |  | Appendix A from Configuration Drawings¦ Appendix B from Sep-Oct-Nov 2009 Final Report
Murphy | Medusa | 104 | Ballast Tank 1W Level | STon | 3rd Party | 3rd Party | 3rd Party Ballast | 3rd Party |  |  |  |  | Appendix A from Configuration Drawings¦ Appendix B from Sep-Oct-Nov 2009 Final Report
Murphy | Medusa | 105 | Platform Draft | ft | 3rd Party | 3rd Party | 3rd Party | 3rd Party |  |  |  |  | Appendix A from Configuration Drawings¦ Appendix B from Sep-Oct-Nov 2009 Final Report
Murphy | Medusa | 106 | Chain Tension A-1 | kips | Mooring Line A-1 Chain Tension | Positive Tension | 3rd Party MTMS | 3rd Party | 18.12 | 49.81 | -224 | Drawing 034-03¦Appendix A¦Appendix B | Appendix A from Configuration Drawings¦ Appendix B from Sep-Oct-Nov 2009 Final Report
Murphy | Medusa | 107 | Chain Tension B-2 | kips | Mooring Line B-2 Chain Tension | Positive Tension | 3rd Party MTMS | 3rd Party | 28.47 | 44.71 | -224 | Drawing 034-03¦Appendix A¦Appendix B | Appendix A from Configuration Drawings¦ Appendix B from Sep-Oct-Nov 2009 Final Report
Murphy | Medusa | 108 | Chain Tension C-3 | kips | Mooring Line C-3 Chain Tension | Positive Tension | 3rd Party MTMS | 3rd Party | 44.71 | 28.47 | -224 | Drawing 034-03¦Appendix A¦Appendix B | Appendix A from Configuration Drawings¦ Appendix B from Sep-Oct-Nov 2009 Final Report
Murphy | Medusa | 109 | Chain Tension D-4 | kips | Mooring Line D-4 Chain Tension | Positive Tension | 3rd Party MTMS | 3rd Party | 49.81 | 18.12 | -224 | Drawing 034-03¦Appendix A¦Appendix B | Appendix A from Configuration Drawings¦ Appendix B from Sep-Oct-Nov 2009 Final Report
Murphy | Medusa | 110 | Chain Tension E-5 | kips | Mooring Line E-5 Chain Tension | Positive Tension | 3rd Party MTMS | 3rd Party | 20.29 | -48.96 | -224 | Drawing 034-03¦Appendix A¦Appendix B | Appendix A from Configuration Drawings¦ Appendix B from Sep-Oct-Nov 2009 Final Report
Murphy | Medusa | 111 | Chain Tension F-6 | kips | Mooring Line F-6 Chain Tension | Positive Tension | 3rd Party MTMS | 3rd Party | 9.21 | -52.19 | -224 | Drawing 034-03¦Appendix A¦Appendix B | Appendix A from Configuration Drawings¦ Appendix B from Sep-Oct-Nov 2009 Final Report
Murphy | Medusa | 112 | Chain Tension G-7 | kips | Mooring Line G-7 Chain Tension | Positive Tension | 3rd Party MTMS | 3rd Party | -2.3 | -52.95 | -224 | Drawing 034-03¦Appendix A¦Appendix B | Appendix A from Configuration Drawings¦ Appendix B from Sep-Oct-Nov 2009 Final Report
Murphy | Medusa | 113 | Chain Tension H-8 | kips | Mooring Line H-8 Chain Tension | Positive Tension | 3rd Party MTMS | 3rd Party | -52.95 | -2.3 | -224 | Drawing 034-03¦Appendix A¦Appendix B | Appendix A from Configuration Drawings¦ Appendix B from Sep-Oct-Nov 2009 Final Report
Murphy | Medusa | 114 | Chain Tension I-9 | kips | Mooring Line I-9 Chain Tension | Positive Tension | 3rd Party MTMS | 3rd Party | -52.19 | 9.21 | -224 | Drawing 034-03¦Appendix A¦Appendix B | Appendix A from Configuration Drawings¦ Appendix B from Sep-Oct-Nov 2009 Final Report
Murphy | Medusa | 115 | Chain Tension J-10 | kips | Mooring Line J-10 Chain Tension | Positive Tension | 3rd Party MTMS | 3rd Party | -48.96 | 20.29 | -224 | Drawing 034-03¦Appendix A¦Appendix B | Appendix A from Configuration Drawings¦ Appendix B from Sep-Oct-Nov 2009 Final Report
Murphy | Medusa | 116 | Chain Footage A-1 | ft | Mooring Line A-1 Chain Pay-out | Positive Chain Pay-out | 3rd Party MTMS | 3rd Party | 18.12 | 49.81 | -224 | Drawing 034-03¦Appendix A¦Appendix B | Appendix A from Configuration Drawings¦ Appendix B from Sep-Oct-Nov 2009 Final Report
Murphy | Medusa | 117 | Chain Footage B-2 | ft | Mooring Line B-2 Chain Pay-out | Positive Chain Pay-out | 3rd Party MTMS | 3rd Party | 28.47 | 44.71 | -224 | Drawing 034-03¦Appendix A¦Appendix B | Appendix A from Configuration Drawings¦ Appendix B from Sep-Oct-Nov 2009 Final Report
Murphy | Medusa | 118 | Chain Footage C-3 | ft | Mooring Line C-3 Chain Pay-out | Positive Chain Pay-out | 3rd Party MTMS | 3rd Party | 44.71 | 28.47 | -224 | Drawing 034-03¦Appendix A¦Appendix B | Appendix A from Configuration Drawings¦ Appendix B from Sep-Oct-Nov 2009 Final Report
Murphy | Medusa | 119 | Chain Footage D-4 | ft | Mooring Line D-4 Chain Pay-out | Positive Chain Pay-out | 3rd Party MTMS | 3rd Party | 49.81 | 18.12 | -224 | Drawing 034-03¦Appendix A¦Appendix B | Appendix A from Configuration Drawings¦ Appendix B from Sep-Oct-Nov 2009 Final Report
Murphy | Medusa | 120 | Chain Footage E-5 | ft | Mooring Line E-5 Chain Pay-out | Positive Chain Pay-out | 3rd Party MTMS | 3rd Party | 20.29 | -48.96 | -224 | Drawing 034-03¦Appendix A¦Appendix B | Appendix A from Configuration Drawings¦ Appendix B from Sep-Oct-Nov 2009 Final Report
Murphy | Medusa | 121 | Chain Footage F-6 | ft | Mooring Line F-6 Chain Pay-out | Positive Chain Pay-out | 3rd Party MTMS | 3rd Party | 9.21 | -52.19 | -224 | Drawing 034-03¦Appendix A¦Appendix B | Appendix A from Configuration Drawings¦ Appendix B from Sep-Oct-Nov 2009 Final Report
Murphy | Medusa | 122 | Chain Footage G-7 | ft | Mooring Line G-7 Chain Pay-out | Positive Chain Pay-out | 3rd Party MTMS | 3rd Party | -2.3 | -52.95 | -224 | Drawing 034-03¦Appendix A¦Appendix B | Appendix A from Configuration Drawings¦ Appendix B from Sep-Oct-Nov 2009 Final Report
Murphy | Medusa | 123 | Chain Footage H-8 | ft | Mooring Line H-8 Chain Pay-out | Positive Chain Pay-out | 3rd Party MTMS | 3rd Party | -52.95 | -2.3 | -224 | Drawing 034-03¦Appendix A¦Appendix B | Appendix A from Configuration Drawings¦ Appendix B from Sep-Oct-Nov 2009 Final Report
Murphy | Medusa | 124 | Chain Footage I-9 | ft | Mooring Line I-9 Chain Pay-out | Positive Chain Pay-out | 3rd Party MTMS | 3rd Party | -52.19 | 9.21 | -224 | Drawing 034-03¦Appendix A¦Appendix B | Appendix A from Configuration Drawings¦ Appendix B from Sep-Oct-Nov 2009 Final Report
Murphy | Medusa | 125 | Chain Footage J-10 | ft | Mooring Line J-10 Chain Pay-out | Positive Chain Pay-out | 3rd Party MTMS | 3rd Party | -48.96 | 20.29 | -224 | Drawing 034-03¦Appendix A¦Appendix B | Appendix A from Configuration Drawings¦ Appendix B from Sep-Oct-Nov 2009 Final Report
Murphy | Medusa | 126 | Riser B-A4 LC 1 Load | kips | 3rd Party | 3rd Party | 3rd Party RTMS (Load Cell) | 3rd Party | - | - | -
Murphy | Medusa | 127 | Riser B-A4 LC 2 Load | kips | 3rd Party | 3rd Party | 3rd Party RTMS (Load Cell) | 3rd Party | - | - | -
Murphy | Medusa | 128 | Riser B-A4 LC 3 Load | kips | 3rd Party | 3rd Party | 3rd Party RTMS (Load Cell) | 3rd Party | - | - | -
Murphy | Medusa | 129 | Riser C-A6 LC 1 Load | kips | 3rd Party | 3rd Party | 3rd Party RTMS (Load Cell) | 3rd Party | - | - | -
Murphy | Medusa | 130 | Riser C-A6 LC 2 Load | kips | 3rd Party | 3rd Party | 3rd Party RTMS (Load Cell) | 3rd Party | - | - | -
Murphy | Medusa | 131 | Riser C-A6 LC 3 Load | kips | 3rd Party | 3rd Party | 3rd Party RTMS (Load Cell) | 3rd Party | - | - | -
Murphy | Medusa | 132 | Riser D-A2 LC 1 Load | kips | 3rd Party | 3rd Party | 3rd Party RTMS (Load Cell) | 3rd Party | - | - | -
Murphy | Medusa | 133 | Riser D-A2 LC 2 Load | kips | 3rd Party | 3rd Party | 3rd Party RTMS (Load Cell) | 3rd Party | - | - | -
Murphy | Medusa | 134 | Riser D-A2 LC 3 Load | kips | 3rd Party | 3rd Party | 3rd Party RTMS (Load Cell) | 3rd Party | - | - | -
Murphy | Medusa | 135 | Riser E-A1 LC 1 Load | kips | 3rd Party | 3rd Party | 3rd Party RTMS (Load Cell) | 3rd Party | - | - | -
Murphy | Medusa | 136 | Riser E-A1 LC 2 Load | kips | 3rd Party | 3rd Party | 3rd Party RTMS (Load Cell) | 3rd Party | - | - | -
Murphy | Medusa | 137 | Riser E-A1 LC 3 Load | kips | 3rd Party | 3rd Party | 3rd Party RTMS (Load Cell) | 3rd Party | - | - | -
Murphy | Medusa | 138 | Riser F-A3 LC 1 Load | kips | 3rd Party | 3rd Party | 3rd Party RTMS (Load Cell) | 3rd Party | - | - | -
Murphy | Medusa | 139 | Riser F-A3 LC 2 Load | kips | 3rd Party | 3rd Party | 3rd Party RTMS (Load Cell) | 3rd Party | - | - | -
Murphy | Medusa | 140 | Riser F-A3 LC 3 Load | kips | 3rd Party | 3rd Party | 3rd Party RTMS (Load Cell) | 3rd Party | - | - | -
Murphy | Medusa | 141 | Riser G-A5 LC 1 Load | kips | 3rd Party | 3rd Party | 3rd Party RTMS (Load Cell) | 3rd Party | - | - | -
Murphy | Medusa | 142 | Riser G-A5 LC 2 Load | kips | 3rd Party | 3rd Party | 3rd Party RTMS (Load Cell) | 3rd Party | - | - | -
Murphy | Medusa | 143 | Riser G-A5 LC 3 Load | kips | 3rd Party | 3rd Party | 3rd Party RTMS (Load Cell) | 3rd Party | - | - | -
Murphy | Medusa | 144 | Watchdog Counter | #
Murphy | Medusa | 145 | Console Roll(deg) | deg | Measured roll rate in Octans coordinates, + Roll Platform STBD Down | Positive Roll Platform STBD down | 6DoF MRU, IXsea Octans | Instrument Equipment Room (exact location needs to be measured during next trip) | 0 | 52.875 | 74
Murphy | Medusa | 146 | Console Pitch(deg) | deg | Measured pitch rate in Octans coordinates, + Pitch Platform Bow Down | Positive Pitch Platform Bow down | 6DoF MRU, IXsea Octans | Instrument Equipment Room (exact location needs to be measured during next trip) | 0 | 52.875 | 74
Murphy | Medusa | 147 | Console Heave(ft) | ft | Integrated z accel from accel sensors, +Z up | Positive Z up | 6DoF MRU, IXsea Octans | Instrument Equipment Room (exact location needs to be measured during next trip) | 0 | 52.875 | 74
Murphy | Medusa | 148 | Console Heading(degT) | degT | Integrated yaw rate from rate sensors, relative to True North | Positive Clockwise | 6DoF MRU, IXsea Octans | Instrument Equipment Room (exact location needs to be measured during next trip) | 0 | 52.875 | 74
Murphy | Medusa | 149 | Console X Accel(ft/s^2) | ft/s^2 | Measured surge acceleration, +X towards Platform N | +X towards Platform N | 6DoF MRU, IXsea Octans | Instrument Equipment Room (exact location needs to be measured during next trip) | 0 | 52.875 | 74
Murphy | Medusa | 150 | Console Y Accel(ft/s^2) | ft/s^3 | Measured sway acceleration, +Y towards Platform W | +Y towards Platform W | 6DoF MRU, IXsea Octans | Instrument Equipment Room (exact location needs to be measured during next trip) | 0 | 52.875 | 74
Murphy | Medusa | 151 | Console Z Accel(ft/s^2) | ft/s^4 | Measured heave acceleration, +Z up | Measured heave acceleration, +Z up | 6DoF MRU, IXsea Octans | Instrument Equipment Room (exact location needs to be measured during next trip) | 0 | 52.875 | 74
Murphy | Medusa | 152 | Console Roll Rate(deg/s) | deg/s | Measured roll rate in Octans coordinates, + Roll Platform STBD Down | Positive Roll Platform STBD down | 6DoF MRU, IXsea Octans | Instrument Equipment Room (exact location needs to be measured during next trip) | 0 | 52.875 | 74
Murphy | Medusa | 153 | Console Pitch Rate(deg/s) | deg/s | Measured pitch rate in Octans coordinates, + Pitch Platform Bow Down | Positive Pitch Platform Bow down | 6DoF MRU, IXsea Octans | Instrument Equipment Room (exact location needs to be measured during next trip) | 0 | 52.875 | 74
Murphy | Medusa | 154 | Console Yaw Rate(deg/s) | deg/s | Measured yaw rate in Octans coordinates, + Yaw Platform West to Platform South | Positive from PW to PS (CCW) | 6DoF MRU, IXsea Octans | Instrument Equipment Room (exact location needs to be measured during next trip) | 0 | 52.875 | 74
Murphy | Medusa | 155 | Console 6DOF Status(bits) | bits |  |  | 6DoF MRU, IXsea Octans | Instrument Equipment Room (exact location needs to be measured during next trip) | 0 | 52.875 | 74

## Derived
Platform Information |  | Derived Channels |  |  |  | Location of Derived Data
Platform Owner | Platform Name | Derived Channel Number | Derived Channel Name | Derived Channel Units | Derived Channel Description | Platform Coordinate X (ft) | Platform Coordinate Y (ft) | Platform Coordinate Z (ft)
Murphy | Medusa | -1 | SMS Trim | deg | 15 minute running average of pitch estimated from accelerations in SMS coordinates | -0.08 | 45.58 | 74.38
Murphy | Medusa | -2 | SMS Heel | deg | 15 minute running average of roll estimated from accelerations in SMS coordinates | -0.08 | 45.58 | 74.38
Murphy | Medusa | -3 | BR2G Latitude | deg | Latitude calculation using Latitude DegMin and Latitude DecMin as measured at BR2G | -70.25 | 33.79 | 134.08
Murphy | Medusa | -4 | BR2G Longitude | deg | Longitude calculation using Longitude DegMin and Longitude DecMin as measured at BR2G | -70.25 | 33.79 | 134.08
Murphy | Medusa | -5 | BR2G Eastings | ft | BR2G Eastings measured from local GPS position | -70.25 | 33.79 | 134.08
Murphy | Medusa | -6 | BR2G Northings | ft | BR2G Northings measured from local GPS position | -70.25 | 33.79 | 134.08
Murphy | Medusa | -7 | Platform Eastings | ft | Platform Eastings measured from platform reference position; Platform North is 24 degrees counter clockwise from True North (336 degrees True) | 0 | 0 | 0
Murphy | Medusa | -8 | Platform Northings | ft | Platform Northings measured from platform reference position; Platform North is 24 degrees counter clockwise from True North (336 degrees True) | 0 | 0 | 0
Murphy | Medusa | -9 | Platform Latitude | deg | Platform Latitude in degrees from platform reference position | 0 | 0 | 0
Murphy | Medusa | -10 | Platform Longitude | deg | Platform Longitude in degrees from platform reference position | 0 | 0 | 0
Murphy | Medusa | -11 | Spar List | deg | 15 minute running average of roll in platform coordinates estimated from accelerations Spar List = -1 * SMS Trim | -0.08 | 45.58 | 74.38
Murphy | Medusa | -12 | Spar Trim | deg | 15 minute running average of pitch in platform coordinates estimated from accelerations Spar Trim = -1 * SMS Heel | -0.08 | 45.58 | 74.38
Murphy | Medusa | -13 | SMS Roll | deg | Integrated roll from rate sensors in SMS coordinates | -0.08 | 45.58 | 74.38
Murphy | Medusa | -14 | SMS Pitch | deg | Integrated pitch from rate sensors in SMS coordinates | -0.08 | 45.58 | 74.38
Murphy | Medusa | -15 | Expected SMS Roll Max | deg | Expected maximum of roll in SMS coordinates using 15 minute running average of roll rate | -0.08 | 45.58 | 74.38
Murphy | Medusa | -16 | Expected SMS Pitch Max | deg | Expected maximum of pitch in SMS coordinates using 15 minute running average of pitch rate | -0.08 | 45.58 | 74.38
Murphy | Medusa | -17 | EPMS System Health | bits | Check on System Health
Murphy | Medusa | -18 | Spar Roll | deg | Integrated roll from rate sensors in platform coordinates Spar Roll = -1 * SMS Pitch | -0.08 | 45.58 | 74.38
Murphy | Medusa | -19 | Spar Pitch | deg | Integrated pitch from rate sensors in platform coordinates Spar Pitch = -1 * SMS Roll | -0.08 | 45.58 | 74.38
Murphy | Medusa | -20 | Expected Spar Roll Max | deg | Expected 1 hour maximum roll as determined from a 15 minute running average of SMS Pitch | -0.08 | 45.58 | 74.38
Murphy | Medusa | -21 | Expected Spar Pitch Max | deg | Expected 1 hour maximum pitch as determined from a 15 minute running average of SMS Roll | -0.08 | 45.58 | 74.38
Murphy | Medusa | -22 | Riser B-A4 LC 1 Diff | kips | Difference between raw channel Riser B-A4 LC 1 Load and the average of Riser B-A4 LC 1 Load, Riser B-A4 LC 2 Load, Riser B-A4 LC 3 Load
Murphy | Medusa | -23 | Riser B-A4 LC 2 Diff | kips | Difference between raw channel Riser B-A4 LC 2 Load and the average of Riser B-A4 LC 1 Load, Riser B-A4 LC 2 Load, Riser B-A4 LC 3 Load
Murphy | Medusa | -24 | Riser B-A4 LC 3 Diff | kips | Difference between raw channel Riser B-A4 LC 3 Load and the average of Riser B-A4 LC 1 Load, Riser B-A4 LC 2 Load, Riser B-A4 LC 3 Load
Murphy | Medusa | -25 | Riser B-A4 X Bending | kip-ft | Values of Riser LC1, LC2, LC3 headings from Platform North plus the Riser Load cell radius from center of riser (as given in the Constants files) are used to calculate X bending (N/S)
Murphy | Medusa | -26 | Riser B-A4 Y Bending | kip-ft | Values of Riser LC1, LC2, LC3 headings from Platform North plus the Riser Load cell radius from center of riser (as given in the Constants files) are used to calculate Y bending (E/W)
Murphy | Medusa | -27 | Riser B-A4 Load | kips | Sum of measured Load Cells for Riser B-A4 (LC 1 Load + LC 2 Load + LC 3 Load)
Murphy | Medusa | -28 | Riser C-A6 LC 1 Diff | kips | Difference between raw channel Riser C-A6 LC 1 Load and the average of Riser C-A6 LC 1 Load, Riser C-A6 LC 2 Load, Riser C-A6 LC 3 Load
Murphy | Medusa | -29 | Riser C-A6 LC 2 Diff | kips | Difference between raw channel Riser C-A6 LC 2 Load and the average of Riser C-A6 LC 1 Load, Riser C-A6 LC 2 Load, Riser C-A6 LC 3 Load
Murphy | Medusa | -30 | Riser C-A6 LC 3 Diff | kips | Difference between raw channel Riser C-A6 LC 3 Load and the average of Riser C-A6 LC 1 Load, Riser C-A6 LC 2 Load, Riser C-A6 LC 3 Load
Murphy | Medusa | -31 | Riser C-A6 X Bending | kip-ft | Values of Riser LC1, LC2, LC3 headings from Platform North plus the Riser Load cell radius from center of riser (as given in the Constants files) are used to calculate X bending (N/S)
Murphy | Medusa | -32 | Riser C-A6 Y Bending | kip-ft | Values of Riser LC1, LC2, LC3 headings from Platform North plus the Riser Load cell radius from center of riser (as given in the Constants files) are used to calculate Y bending (E/W)
Murphy | Medusa | -33 | Riser C-A6 Load | kips | Sum of measured Load Cells for Riser C-A6 (LC 1 Load + LC 2 Load + LC 3 Load)
Murphy | Medusa | -34 | Riser D-A2 LC 1 Diff | kips | Difference between raw channel Riser D-A2 LC 1 Load and the average of Riser D-A2 LC 1 Load, Riser D-A2 LC 2 Load, Riser D-A2 LC 3 Load
Murphy | Medusa | -35 | Riser D-A2 LC 2 Diff | kips | Difference between raw channel Riser D-A2 LC 2 Load and the average of Riser D-A2 LC 1 Load, Riser D-A2 LC 2 Load, Riser D-A2 LC 3 Load
Murphy | Medusa | -36 | Riser D-A2 LC 3 Diff | kips | Difference between raw channel Riser D-A2 LC 3 Load and the average of Riser D-A2 LC 1 Load, Riser D-A2 LC 2 Load, Riser D-A2 LC 3 Load
Murphy | Medusa | -37 | Riser D-A2 X Bending | kip-ft | Values of Riser LC1, LC2, LC3 headings from Platform North plus the Riser Load cell radius from center of riser (as given in the Constants files) are used to calculate X bending (N/S)
Murphy | Medusa | -38 | Riser D-A2 Y Bending | kip-ft | Values of Riser LC1, LC2, LC3 headings from Platform North plus the Riser Load cell radius from center of riser (as given in the Constants files) are used to calculate Y bending (E/W)
Murphy | Medusa | -39 | Riser D-A2 Load | kips | Sum of measured Load Cells for Riser D-A2 (LC 1 Load + LC 2 Load + LC 3 Load)
Murphy | Medusa | -40 | Riser E-A1 LC 1 Diff | kips | Difference between raw channel Riser E-A1 LC 1 Load and the average of Riser E-A1 LC 1 Load, Riser E-A1 LC 2 Load, Riser E-A1 LC 3 Load
Murphy | Medusa | -41 | Riser E-A1 LC 2 Diff | kips | Difference between raw channel Riser E-A1 LC 2 Load and the average of Riser E-A1 LC 1 Load, Riser E-A1 LC 2 Load, Riser E-A1 LC 3 Load
Murphy | Medusa | -42 | Riser E-A1 LC 3 Diff | kips | Difference between raw channel Riser E-A1 LC 3 Load and the average of Riser E-A1 LC 1 Load, Riser E-A1 LC 2 Load, Riser E-A1 LC 3 Load
Murphy | Medusa | -43 | Riser E-A1 X Bending | kip-ft | Values of Riser LC1, LC2, LC3 headings from Platform North plus the Riser Load cell radius from center of riser (as given in the Constants files) are used to calculate X bending (N/S)
Murphy | Medusa | -44 | Riser E-A1 Y Bending | kip-ft | Values of Riser LC1, LC2, LC3 headings from Platform North plus the Riser Load cell radius from center of riser (as given in the Constants files) are used to calculate Y bending (E/W)
Murphy | Medusa | -45 | Riser E-A1 Load | kips | Sum of measured Load Cells for Riser E-A1 (LC 1 Load + LC 2 Load + LC 3 Load)
Murphy | Medusa | -46 | Riser F-A3 LC 1 Diff | kips | Difference between raw channel Riser F-A3 LC 1 Load and the average of Riser F-A3 LC 1 Load, Riser F-A3 LC 2 Load, Riser F-A3 LC 3 Load
Murphy | Medusa | -47 | Riser F-A3 LC 2 Diff | kips | Difference between raw channel Riser F-A3 LC 2 Load and the average of Riser F-A3 LC 1 Load, Riser F-A3 LC 2 Load, Riser F-A3 LC 3 Load
Murphy | Medusa | -48 | Riser F-A3 LC 3 Diff | kips | Difference between raw channel Riser F-A3 LC 3 Load and the average of Riser F-A3 LC 1 Load, Riser F-A3 LC 2 Load, Riser F-A3 LC 3 Load
Murphy | Medusa | -49 | Riser F-A3 X Bending | kip-ft | Values of Riser LC1, LC2, LC3 headings from Platform North plus the Riser Load cell radius from center of riser (as given in the Constants files) are used to calculate X bending (N/S)
Murphy | Medusa | -50 | Riser F-A3 Y Bending | kip-ft | Values of Riser LC1, LC2, LC3 headings from Platform North plus the Riser Load cell radius from center of riser (as given in the Constants files) are used to calculate Y bending (E/W)
Murphy | Medusa | -51 | Riser F-A3 Load | kips | Sum of measured Load Cells for Riser F-A3 (LC 1 Load + LC 2 Load + LC 3 Load)
Murphy | Medusa | -52 | Riser G-A5 LC 1 Diff | kips | Difference between raw channel Riser G-A5 LC 1 Load and the average of Riser G-A5 LC 1 Load, Riser G-A5 LC 2 Load, Riser G-A5 LC 3 Load
Murphy | Medusa | -53 | Riser G-A5 LC 2 Diff | kips | Difference between raw channel Riser G-A5 LC 2 Load and the average of Riser G-A5 LC 1 Load, Riser G-A5 LC 2 Load, Riser G-A5 LC 3 Load
Murphy | Medusa | -54 | Riser G-A5 LC 3 Diff | kips | Difference between raw channel Riser G-A5 LC 3 Load and the average of Riser G-A5 LC 1 Load, Riser G-A5 LC 2 Load, Riser G-A5 LC 3 Load
Murphy | Medusa | -55 | Riser G-A5 X Bending | kip-ft | Values of Riser LC1, LC2, LC3 headings from Platform North plus the Riser Load cell radius from center of riser (as given in the Constants files) are used to calculate X bending (N/S)
Murphy | Medusa | -56 | Riser G-A5 Y Bending | kip-ft | Values of Riser LC1, LC2, LC3 headings from Platform North plus the Riser Load cell radius from center of riser (as given in the Constants files) are used to calculate Y bending (E/W)
Murphy | Medusa | -57 | Riser G-A5 Load | kips | Sum of measured Load Cells for Riser G-A5 (LC 1 Load + LC 2 Load + LC 3 Load)
Murphy | Medusa | -58 | Riser B-A4 Load AVG | kips | 1 minute running average of Riser B-A4 Load (refer to "Medusa_derive_171202.CFG")
Murphy | Medusa | -59 | Riser C-A6 Load AVG | kips | 1 minute running average of Riser C-A6 Load (refer to "Medusa_derive_171202.CFG")
Murphy | Medusa | -60 | Riser D-A2 Load AVG | kips | 1 minute running average of Riser D-A2 Load (refer to "Medusa_derive_171202.CFG")
Murphy | Medusa | -61 | Riser E-A1 Load AVG | kips | 1 minute running average of Riser E-A1 Load (refer to "Medusa_derive_171202.CFG")
Murphy | Medusa | -62 | Riser F-A3 Load AVG | kips | 1 minute running average of Riser F-A3 Load (refer to "Medusa_derive_171202.CFG")
Murphy | Medusa | -63 | Riser G-A5 Load AVG | kips | 1 minute running average of Riser G-A5 Load (refer to "Medusa_derive_171202.CFG")