## Appomattox MIS Channels Apr2024
Client | Platform | System | Device | CH # | Name | Unit | Description | Coordinate System | Formula | Reference
Shell | Appomattox | MIS | SW 6DoF | 1 | SW Roll | deg | Measured roll of rotation about the local body longitudinal (x) axis. +ve Roll is Starboard Down. | Use Platform Coordinate System: +X = PE/Bow, +Y = PN/Port, +Z = Up; Origin at vessel origin.
Shell | Appomattox | MIS | SW 6DoF | 2 | SW Pitch | deg | Measured pitch of rotation about the local body transverse (y) axis. +ve Pitch is Bow Down. | Use Platform Coordinate System: +X = PE/Bow, +Y = PN/Port, +Z = Up; Origin at vessel origin.
Shell | Appomattox | MIS | SW 6DoF | 3 | SW X Rate | deg/s | Measured roll angular rate, +ve Roll is Starboard Down. | Use Platform Coordinate System: +X = PE/Bow, +Y = PN/Port, +Z = Up; Origin at vessel origin.
Shell | Appomattox | MIS | SW 6DoF | 4 | SW Y Rate | deg/s | Measured pitch angular rate, +ve Pitch is Bow Down. | Use Platform Coordinate System: +X = PE/Bow, +Y = PN/Port, +Z = Up; Origin at vessel origin.
Shell | Appomattox | MIS | SW 6DoF | 5 | SW Z Rate | deg/s | Measured yaw angular rate, +ve Yaw is Bow towards Port. | Use Platform Coordinate System: +X = PE/Bow, +Y = PN/Port, +Z = Up; Origin at vessel origin.
Shell | Appomattox | MIS | SW 6DoF | 6 | SW Accel X | ft/s^2 | Measured surge acceleration, +ve Surge is along longitudinal (x) axis. | Use Platform Coordinate System: +X = PE/Bow, +Y = PN/Port, +Z = Up; Origin at vessel origin.
Shell | Appomattox | MIS | SW 6DoF | 7 | SW Accel Y | ft/s^2 | Measured sway acceleration, +ve Sway is along transverse (y) axis. | Use Platform Coordinate System: +X = PE/Bow, +Y = PN/Port, +Z = Up; Origin at vessel origin.
Shell | Appomattox | MIS | SW 6DoF | 8 | SW Accel Z | ft/s^2 | Measured heave acceleration, +ve Heave is along vertical (z) axis. | Use Platform Coordinate System: +X = PE/Bow, +Y = PN/Port, +Z = Up; Origin at vessel origin.
Shell | Appomattox | MIS | SW 6DoF | 9 | SW Status | code | The status flag value of the Attitude and Heading Reference measurement device. | Use Platform Coordinate System: +X = PE/Bow, +Y = PN/Port, +Z = Up; Origin at vessel origin.
Shell | Appomattox | MIS | HELI 6DoF | 10 | HELI Roll | deg | Measured roll of rotation about the local body longitudinal (x) axis. +ve Roll is Starboard Down. | Use Platform Coordinate System: +X = PE/Bow, +Y = PN/Port, +Z = Up; Origin at vessel origin.
Shell | Appomattox | MIS | HELI 6DoF | 11 | HELI Pitch | deg | Measured pitch of rotation about the local body transverse (y) axis. +ve Pitch is Bow Down. | Use Platform Coordinate System: +X = PE/Bow, +Y = PN/Port, +Z = Up; Origin at vessel origin.
Shell | Appomattox | MIS | HELI 6DoF | 12 | HELI X Rate | deg/s | Measured roll angular rate, +ve Roll is Starboard Down. | Use Platform Coordinate System: +X = PE/Bow, +Y = PN/Port, +Z = Up; Origin at vessel origin.
Shell | Appomattox | MIS | HELI 6DoF | 13 | HELI Y Rate | deg/s | Measured pitch angular rate, +ve Pitch is Bow Down. | Use Platform Coordinate System: +X = PE/Bow, +Y = PN/Port, +Z = Up; Origin at vessel origin.
Shell | Appomattox | MIS | HELI 6DoF | 14 | HELI Z Rate | deg/s | Measured yaw angular rate, +ve Yaw is Bow towards Port. | Use Platform Coordinate System: +X = PE/Bow, +Y = PN/Port, +Z = Up; Origin at vessel origin.
Shell | Appomattox | MIS | HELI 6DoF | 15 | HELI Accel X | ft/s^2 | Measured surge acceleration, +ve Surge is along longitudinal (x) axis. | Use Platform Coordinate System: +X = PE/Bow, +Y = PN/Port, +Z = Up; Origin at vessel origin.
Shell | Appomattox | MIS | HELI 6DoF | 16 | HELI Accel Y | ft/s^2 | Measured sway acceleration, +ve Sway is along transverse (y) axis. | Use Platform Coordinate System: +X = PE/Bow, +Y = PN/Port, +Z = Up; Origin at vessel origin.
Shell | Appomattox | MIS | HELI 6DoF | 17 | HELI Accel Z | ft/s^2 | Measured heave acceleration, +ve Heave is along vertical (z) axis. | Use Platform Coordinate System: +X = PE/Bow, +Y = PN/Port, +Z = Up; Origin at vessel origin.
Shell | Appomattox | MIS | HELI 6DoF | 18 | HELI DMS Status | code | The status flag value of the Attitude and Heading Reference measurement device. | Use Platform Coordinate System: +X = PE/Bow, +Y = PN/Port, +Z = Up; Origin at vessel origin.
Shell | Appomattox | MIS | Hem GPS | 19 | Hem Latitude DegMin | DegMin | Latitude of the antenna in terms of degrees and integer minutes (raw data - not for general use). | Use Earth Coordinate System: +X = Earth Easting, +Y = Earth Northing, +Z = Up; Origin at reference Lat, Lon point.
Shell | Appomattox | MIS | Hem GPS | 20 | Hem Latitude DecMin | DecMin | Latitude of the antenna in terms of decimal minutes (decimal places 1 to 4, 0 - 0.XXXX minutes (raw data - not for general use)). | Use Earth Coordinate System: +X = Earth Easting, +Y = Earth Northing, +Z = Up; Origin at reference Lat, Lon point.
Shell | Appomattox | MIS | Hem GPS | 21 | Hem Latitude DecMin2 | DecMin2 | Latitude of the antenna in terms of decimal minutes (decimal places 5 to 8, 0 - 0.0000XXXX minutes (raw data - not for general use)). | Use Earth Coordinate System: +X = Earth Easting, +Y = Earth Northing, +Z = Up; Origin at reference Lat, Lon point.
Shell | Appomattox | MIS | Hem GPS | 22 | Hem Longitude DegMin | DegMin | Longitude of the antenna in terms of degrees and integer minutes (raw data - not for general use). | Use Earth Coordinate System: +X = Earth Easting, +Y = Earth Northing, +Z = Up; Origin at reference Lat, Lon point.
Shell | Appomattox | MIS | Hem GPS | 23 | Hem Longitude DecMin | DecMin | Longitude of the antenna in terms of decimal minutes (decimal places 1 to 4, 0 - 0.XXXX minutes (raw data - not for general use)). | Use Earth Coordinate System: +X = Earth Easting, +Y = Earth Northing, +Z = Up; Origin at reference Lat, Lon point.
Shell | Appomattox | MIS | Hem GPS | 24 | Hem Longitude DecMin2 | DecMin2 | Longiitude of the antenna in terms of decimal minutes (decimal places 5 to 8, 0 - 0.0000XXXX minutes (raw data - not for general use)). | Use Earth Coordinate System: +X = Earth Easting, +Y = Earth Northing, +Z = Up; Origin at reference Lat, Lon point.
Shell | Appomattox | MIS | Hem GPS | 25 | Hem Altitude 1 | m | Altitude measurement at the antenna location in terms of integer meters | Use Earth Coordinate System: +X = Earth Easting, +Y = Earth Northing, +Z = Up; Origin at reference Lat, Lon point.
Shell | Appomattox | MIS | Hem GPS | 26 | Hem Altitude 2 | mm*10 | Altitude measurement at the antenna location in terms of integer centimeters | Use Earth Coordinate System: +X = Earth Easting, +Y = Earth Northing, +Z = Up; Origin at reference Lat, Lon point.
Shell | Appomattox | MIS | Hem GPS | 27 | Hem GPS Quality | # | Quality of the GPS data - 0 no fix ; 1 GPS only ; 2 Differential GPS | Use Earth Coordinate System: +X = Earth Easting, +Y = Earth Northing, +Z = Up; Origin at reference Lat, Lon point.
Shell | Appomattox | MIS | Hem GPS | 28 | Hem Number of Sats | # | Number of Satellites available for position measurement. | Use Earth Coordinate System: +X = Earth Easting, +Y = Earth Northing, +Z = Up; Origin at reference Lat, Lon point.
Shell | Appomattox | MIS | Hem GPS | 29 | Hem HDOP | # | Horizontal dilution of precision | Use Earth Coordinate System: +X = Earth Easting, +Y = Earth Northing, +Z = Up; Origin at reference Lat, Lon point.
Shell | Appomattox | MIS | Hem GPS | 30 | Hem Age of Diff Corr | sec | Time lag of the correction signal in seconds. | Use Earth Coordinate System: +X = Earth Easting, +Y = Earth Northing, +Z = Up; Origin at reference Lat, Lon point.
Shell | Appomattox | MIS | Hem GPS | 31 | Platform Heading | degT | Measured heading of the vessel, +ve heading is vessel Bow (x-axis) clockwise of True North. | Use Earth Coordinate System: +X = Earth Easting, +Y = Earth Northing, +Z = Up; Origin at reference Lat, Lon point.
Shell | Appomattox | MIS | Fugro GPS | 32 | Fugro Latitude DegMin | DegMin | Latitude of the antenna in terms of degrees and integer minutes (raw data - not for general use). | Use Earth Coordinate System: +X = Earth Easting, +Y = Earth Northing, +Z = Up; Origin at reference Lat, Lon point.
Shell | Appomattox | MIS | Fugro GPS | 33 | Fugro Latitude DecMin | DecMin | Latitude of the antenna in terms of decimal minutes (decimal places 1 to 4, 0 - 0.XXXX minutes (raw data - not for general use)). | Use Earth Coordinate System: +X = Earth Easting, +Y = Earth Northing, +Z = Up; Origin at reference Lat, Lon point.
Shell | Appomattox | MIS | Fugro GPS | 34 | Fugro Latitude DecMin2 | DecMin2 | Latitude of the antenna in terms of decimal minutes (decimal places 5 to 8, 0 - 0.0000XXXX minutes (raw data - not for general use)). | Use Earth Coordinate System: +X = Earth Easting, +Y = Earth Northing, +Z = Up; Origin at reference Lat, Lon point.
Shell | Appomattox | MIS | Fugro GPS | 35 | Fugro Longitude DegMin | DegMin | Longitude of the antenna in terms of degrees and integer minutes (raw data - not for general use). | Use Earth Coordinate System: +X = Earth Easting, +Y = Earth Northing, +Z = Up; Origin at reference Lat, Lon point.
Shell | Appomattox | MIS | Fugro GPS | 36 | Fugro Longitude DecMin | DecMin | Longitude of the antenna in terms of decimal minutes (decimal places 1 to 4, 0 - 0.XXXX minutes (raw data - not for general use)). | Use Earth Coordinate System: +X = Earth Easting, +Y = Earth Northing, +Z = Up; Origin at reference Lat, Lon point.
Shell | Appomattox | MIS | Fugro GPS | 37 | Fugro Longitude DecMin2 | DecMin2 | Longiitude of the antenna in terms of decimal minutes (decimal places 5 to 8, 0 - 0.0000XXXX minutes (raw data - not for general use)). | Use Earth Coordinate System: +X = Earth Easting, +Y = Earth Northing, +Z = Up; Origin at reference Lat, Lon point.
Shell | Appomattox | MIS | Fugro GPS | 38 | Fugro Altitude 1 | m | Altitude measurement at the antenna location in terms of integer meters | Use Earth Coordinate System: +X = Earth Easting, +Y = Earth Northing, +Z = Up; Origin at reference Lat, Lon point.
Shell | Appomattox | MIS | Fugro GPS | 39 | Fugro Altitude 2 | mm*10 | Altitude measurement at the antenna location in terms of integer centimeters | Use Earth Coordinate System: +X = Earth Easting, +Y = Earth Northing, +Z = Up; Origin at reference Lat, Lon point.
Shell | Appomattox | MIS | Fugro GPS | 40 | Fugro GPS Quality | # | Quality of the GPS data - 0 no fix ; 1 GPS only ; 2 Differential GPS | Use Earth Coordinate System: +X = Earth Easting, +Y = Earth Northing, +Z = Up; Origin at reference Lat, Lon point.
Shell | Appomattox | MIS | Fugro GPS | 41 | Fugro Number of Sats | # | Number of Satellites available for position measurement. | Use Earth Coordinate System: +X = Earth Easting, +Y = Earth Northing, +Z = Up; Origin at reference Lat, Lon point.
Shell | Appomattox | MIS | Fugro GPS | 42 | Fugro HDOP | # | Horizontal dilution of precision | Use Earth Coordinate System: +X = Earth Easting, +Y = Earth Northing, +Z = Up; Origin at reference Lat, Lon point.
Shell | Appomattox | MIS | Fugro GPS | 43 | Fugro Age of Diff Corr | sec | Time lag of the correction signal in seconds. | Use Earth Coordinate System: +X = Earth Easting, +Y = Earth Northing, +Z = Up; Origin at reference Lat, Lon point.
Shell | Appomattox | MIS | Airgap | 44 | North Raw Airgap | ft | Measured distance from North Airgap sensor head to water surface..
Shell | Appomattox | MIS | Airgap | 45 | East Raw Airgap | ft | Measured distance from East Airgap sensor head to water surface.
Shell | Appomattox | MIS | Airgap | 46 | South Raw Airgap | ft | Measured distance from South Airgap sensor head to water surface.
Shell | Appomattox | MIS | Airgap | 47 | West Raw Airgap | ft | Measured distance from West Airgap sensor head to water surface.
Shell | Appomattox | MIS | AWS | 48 | AWS Cloud Height 1 | ft | Measured cloud height on the 1st cloud layer |  |  | https://www.allweatherinc.com/wp-content/uploads/3000-0011.pdf
Shell | Appomattox | MIS | AWS | 49 | AWS Sky Cond 1 | code | Measured sky condition on the 1st cloud layer (the coded results include Clear, Scattered, Obscured, etc.) |  |  | https://s.campbellsci.com/documents/marcom/manuals/awos-om-albian.pdf
Shell | Appomattox | MIS | AWS | 50 | AWS Cloud Height 2 | ft | Measured cloud height on the 2nd cloud layer
Shell | Appomattox | MIS | AWS | 51 | AWS Sky Cond 2 | code | Measured sky condition on the 2nd cloud layer (the coded results include Clear, Scattered, Obscured, etc.)
Shell | Appomattox | MIS | AWS | 52 | AWS Cloud Height 3 | ft | Measured cloud height on the 3rd cloud layer
Shell | Appomattox | MIS | AWS | 53 | AWS Sky Cond 3 | code | Measured sky condition on the 3rd cloud layer (the coded results include Clear, Scattered, Obscured, etc.)
Shell | Appomattox | MIS | AWS | 54 | AWS Visibility | ft | Measured visibility.
Shell | Appomattox | MIS | AWS | 55 | AWS Precipitation | in/hr | Measured the amount of precipitation measured during the past hour, counting from the beginning of the hour.
Shell | Appomattox | MIS | AWS | 56 | AWS Air Temp | degF | Measured air temperature at sensor location.
Shell | Appomattox | MIS | AWS | 57 | AWS Dew Point | degF | Measured dew point at sensor location.
Shell | Appomattox | MIS | AWS | 58 | AWS 2min Wind Dir | degT | Measured 2-minute average relative wind direction from, at sensor location.
Shell | Appomattox | MIS | AWS | 59 | AWS 2min Wind Spd | knots | Measured 2-minute average wind speed at the sensor location.
Shell | Appomattox | MIS | AWS | 60 | AWS QNH | mbar | Derived from barometric pressure, is an aeronautical code Q code, indicating the atmospheric pressure adjusted to mean sea level.
Shell | Appomattox | MIS | AWS | 61 | AWS Density Alt | ft | Measured altitude in the standard atmosphere where air density is equivalent to that of the airport.
Shell | Appomattox | MIS | AWS | 62 | AWS Baro Pressure | mbar | Measured barometric pressure.
Shell | Appomattox | MIS | AWS | 63 | AWS Present Weather 1 | code | Derived from data for several parameters, including air temperature, dew point, temperature, visibility, lightning (when available), and precipitation type and rate data from the present weather sensor, the result is in code including 3 parts: intensity, descriptor, phenomena.
Shell | Appomattox | MIS | AWS | 64 | AWS Present Weather 2 | code | Derived from data for several parameters, including air temperature, dew point, temperature, visibility, lightning (when available), and precipitation type and rate data from the present weather sensor, the result is in code including 3 parts: intensity, descriptor, phenomena.
Shell | Appomattox | MIS | AWS | 65 | AWS Present Weather 3 | code | Derived from data for several parameters, including air temperature, dew point, temperature, visibility, lightning (when available), and precipitation type and rate data from the present weather sensor, the result is in code including 3 parts: intensity, descriptor, phenomena.
Shell | Appomattox | MIS | AWS | 66 | AWS Rel Humidity | % | Measured relative humidity at sensor location.
Shell | Appomattox | MIS | AWS | 67 | AWS 2min Wind Spd Gust | knots | Derived wind gust speed computed during the previous 2 minutes.
Shell | Appomattox | MIS | DCS | 68 | LT0350A1 | ft | Output LT0350A1, from Ballast and Voids. |  |  | C:\Users\dan.wang\BMT Group Limited\CI-AM - Offshore Facilities Hub - Documents\_Facilities\3398 Appomattox\3398-1601C Shell Appomattox IMMS\02. Design & Engineering\_Drawings from Client\Ballast & Voids\Ballast & Voids.pdf
Shell | Appomattox | MIS | DCS | 69 | ILT0455A1 | ft | Output ILT0455A1, from Ballast and Voids.
Shell | Appomattox | MIS | DCS | 70 | LT0455B1 | ft | Output LT0455B1, from Ballast and Voids.
Shell | Appomattox | MIS | DCS | 71 | LT0390A1 | ft | Output LT0390A1, from Ballast and Voids.
Shell | Appomattox | MIS | DCS | 72 | LT0610A1 | ft | Output LT0610A1, from Ballast and Voids.
Shell | Appomattox | MIS | DCS | 73 | LT0651A1 | ft | Output LT0651A1, from Ballast and Voids.
Shell | Appomattox | MIS | DCS | 74 | LT2700A1 | ft | Output LT2700A1, from Ballast and Voids.
Shell | Appomattox | MIS | DCS | 75 | LT0420A1 | ft | Output LT0420A1, from Ballast and Voids.
Shell | Appomattox | MIS | DCS | 76 | LT0420B1 | ft | Output LT0420B1, from Ballast and Voids.
Shell | Appomattox | MIS | DCS | 77 | LT0310A1 | ft | Output LT0310A1, from Ballast and Voids.
Shell | Appomattox | MIS | DCS | 78 | LT0160A1 | ft | Output LT0160A1, from Ballast and Voids.
Shell | Appomattox | MIS | DCS | 79 | LT0320A1 | ft | Output LT0320A1, from Ballast and Voids.
Shell | Appomattox | MIS | DCS | 80 | LT0300A1 | ft | Output LT0300A1, from Ballast and Voids.
Shell | Appomattox | MIS | DCS | 81 | LT2120A1 | ft | Output LT2120A1, from Ballast and Voids.
Shell | Appomattox | MIS | DCS | 82 | LT0150A1 | ft | Output LT0150A1, from Ballast and Voids.
Shell | Appomattox | MIS | DCS | 83 | ILT0150B1 | ft | Output ILT0150B1, from Ballast and Voids.
Shell | Appomattox | MIS | DCS | 84 | LT4015A1 | ft | Output LT4015A1, from Ballast and Voids.
Shell | Appomattox | MIS | DCS | 85 | LT4035A1 | ft | Output LT4035A1, from Ballast and Voids.
Shell | Appomattox | MIS | DCS | 86 | LT4055A1 | ft | Output LT4055A1, from Ballast and Voids.
Shell | Appomattox | MIS | DCS | 87 | ILT0100B1 | in | Output ILT0100B1, from Ballast and Voids.
Shell | Appomattox | MIS | DCS | 88 | LT0100B1 | ft | Output LT0100B1, from Ballast and Voids.
Shell | Appomattox | MIS | DCS | 89 | ILT0490A1 | ft | Output ILT0490A1, from Ballast and Voids.
Shell | Appomattox | MIS | DCS | 90 | LT1800A1 | ft | Output LT1800A1, from Ballast and Voids.
Shell | Appomattox | MIS | DCS | 91 | LT1805A1 | ft | Output LT1805A1, from Ballast and Voids.
Shell | Appomattox | MIS | DCS | 92 | LT1810A1 | ft | Output LT1810A1, from Ballast and Voids.
Shell | Appomattox | MIS | DCS | 93 | LT1820A1 | ft | Output LT1820A1, from Ballast and Voids.
Shell | Appomattox | MIS | DCS | 94 | LT1825A1 | ft | Output LT1825A1, from Ballast and Voids.
Shell | Appomattox | MIS | DCS | 95 | LT1900A1 | ft | Output LT1900A1, from Ballast and Voids.
Shell | Appomattox | MIS | DCS | 96 | LT1905A1 | ft | Output LT1905A1, from Ballast and Voids.
Shell | Appomattox | MIS | DCS | 97 | LT2211A1 | inH2O | Output LT2211A1, from Ballast and Voids.
Shell | Appomattox | MIS | DCS | 98 | LT2212A1 | inH2O | Output LT2212A1, from Ballast and Voids.
Shell | Appomattox | MIS | DCS | 99 | LT2213A1 | inH2O | Output LT2213A1, from Ballast and Voids.
Shell | Appomattox | MIS | DCS | 100 | LT2214A1 | inH2O | Output LT2214A1, from Ballast and Voids.
Shell | Appomattox | MIS | DCS | 101 | LT2650A1 | ft | Output LT2650A1, from Ballast and Voids.
Shell | Appomattox | MIS | DCS | 102 | LT2670A1 | ft | Output LT2670A1, from Ballast and Voids.
Shell | Appomattox | MIS | DCS | 103 | LT2701A1 | ft | Output LT2701A1, from Ballast and Voids.
Shell | Appomattox | MIS | DCS | 104 | LT2706A1 | ft | Output LT2706A1, from Ballast and Voids.
Shell | Appomattox | MIS | DCS | 105 | LT2746A1 | ft | Output LT2746A1, from Ballast and Voids.
Shell | Appomattox | MIS | DCS | 106 | LT2796A1 | ft | Output LT2796A1, from Ballast and Voids.
Shell | Appomattox | MIS | DCS | 107 | LT2801A1 | ft | Output LT2801A1, from Ballast and Voids.
Shell | Appomattox | MIS | DCS | 108 | LT2804A1 | ft | Output LT2804A1, from Ballast and Voids.
Shell | Appomattox | MIS | DCS | 109 | LT2807A1 | ft | Output LT2807A1, from Ballast and Voids.
Shell | Appomattox | MIS | DCS | 110 | LT2810A1 | ft | Output LT2810A1, from Ballast and Voids.
Shell | Appomattox | MIS | DCS | 111 | LT2820A1 | ft | Output LT2820A1, from Ballast and Voids.
Shell | Appomattox | MIS | DCS | 112 | LT2881A1 | ft | Output LT2881A1, from Ballast and Voids.
Shell | Appomattox | MIS | DCS | 113 | LT2885A1 | ft | Output LT2885A1, from Ballast and Voids.
Shell | Appomattox | MIS | DCS | 114 | LT5120A1 | ft | Output LT5120A1, from Ballast and Voids.
Shell | Appomattox | MIS | DCS | 115 | LT5220A1 | ft | Output LT5220A1, from Ballast and Voids.
Shell | Appomattox | MIS | DCS | 116 | LT5320A1 | ft | Output LT5320A1, from Ballast and Voids.
Shell | Appomattox | MIS | DCS | 117 | LT5420A1 | ft | Output LT5420A1, from Ballast and Voids.
Shell | Appomattox | MIS | DCS | 118 | EPN-BE Level | ft | Output EPN-BE Level, from Ballast and Voids.
Shell | Appomattox | MIS | DCS | 119 | EPN-BW Level | ft | Output EPN-BW Level, from Ballast and Voids.
Shell | Appomattox | MIS | DCS | 120 | EPS-BE Level | ft | Output EPS-BE Level, from Ballast and Voids.
Shell | Appomattox | MIS | DCS | 121 | EPS-BW Level | ft | Output EPS-BW Level, from Ballast and Voids.
Shell | Appomattox | MIS | DCS | 122 | LTNE0 | ft | Output LTNE0, from Ballast and Voids.
Shell | Appomattox | MIS | DCS | 123 | NE0-B Level | ft | Output NE0-B Level, from Ballast and Voids.
Shell | Appomattox | MIS | DCS | 124 | NE1-VNE Void | ft | Output NE1-VNE Void, from Ballast and Voids.
Shell | Appomattox | MIS | DCS | 125 | NE1-VS Void | ft | Output NE1-VS Void, from Ballast and Voids.
Shell | Appomattox | MIS | DCS | 126 | NE1-VW Void | ft | Output NE1-VW Void, from Ballast and Voids.
Shell | Appomattox | MIS | DCS | 127 | NE2-VNE Void | ft | Output NE2-VNE Void, from Ballast and Voids.
Shell | Appomattox | MIS | DCS | 128 | NE2-VS Void | ft | Output NE2-VS Void, from Ballast and Voids.
Shell | Appomattox | MIS | DCS | 129 | NE2-VW Void | ft | Output NE2-VW Void, from Ballast and Voids.
Shell | Appomattox | MIS | DCS | 130 | LTNE3CNE | ft | Output LTNE3CNE, from Ballast and Voids.
Shell | Appomattox | MIS | DCS | 131 | NE3-V Void | ft | Output NE3-V Void, from Ballast and Voids.
Shell | Appomattox | MIS | DCS | 132 | LTNE3VA1 | ft | Output LTNE3VA1, from Ballast and Voids.
Shell | Appomattox | MIS | DCS | 133 | LTNE3VB1 | ft | Output LTNE3VB1, from Ballast and Voids.
Shell | Appomattox | MIS | DCS | 134 | LTNE3VC1 | ft | Output LTNE3VC1, from Ballast and Voids.
Shell | Appomattox | MIS | DCS | 135 | NPE-BN Level | ft | Output NPE-BN Level, from Ballast and Voids.
Shell | Appomattox | MIS | DCS | 136 | NPE-BS Level | ft | Output NPE-BS Level, from Ballast and Voids.
Shell | Appomattox | MIS | DCS | 137 | NPW-BN Level | ft | Output NPW-BN Level, from Ballast and Voids.
Shell | Appomattox | MIS | DCS | 138 | NPW-BS Level | ft | Output NPW-BS Level, from Ballast and Voids.
Shell | Appomattox | MIS | DCS | 139 | LTNW0 | ft | Output LTNW0, from Ballast and Voids.
Shell | Appomattox | MIS | DCS | 140 | NW0-B Level | ft | Output NW0-B Level, from Ballast and Voids.
Shell | Appomattox | MIS | DCS | 141 | NW1-VE Void | ft | Output NW1-VE Void, from Ballast and Voids.
Shell | Appomattox | MIS | DCS | 142 | NW1-VNW Void | ft | Output NW1-VNW Void, from Ballast and Voids.
Shell | Appomattox | MIS | DCS | 143 | NW1-VS Void | ft | Output NW1-VS Void, from Ballast and Voids.
Shell | Appomattox | MIS | DCS | 144 | NW2-VE Void | ft | Output NW2-VE Void, from Ballast and Voids.
Shell | Appomattox | MIS | DCS | 145 | NW2-VNW Void | ft | Output NW2-VNW Void, from Ballast and Voids.
Shell | Appomattox | MIS | DCS | 146 | NW2-VS Void | ft | Output NW2-VS Void, from Ballast and Voids.
Shell | Appomattox | MIS | DCS | 147 | LTNW3CNW | ft | Output LTNW3CNW, from Ballast and Voids.
Shell | Appomattox | MIS | DCS | 148 | NW3-V Void | ft | Output NW3-V Void, from Ballast and Voids.
Shell | Appomattox | MIS | DCS | 149 | LTSE0 | ft | Output LTSE0, from Ballast and Voids.
Shell | Appomattox | MIS | DCS | 150 | SE0-B Level | ft | Output SE0-B Level, from Ballast and Voids.
Shell | Appomattox | MIS | DCS | 151 | SE1-VE Void | ft | Output SE1-VE Void, from Ballast and Voids.
Shell | Appomattox | MIS | DCS | 152 | SE1-VN Void | ft | Output SE1-VN Void, from Ballast and Voids.
Shell | Appomattox | MIS | DCS | 153 | SE1-VS Void | ft | Output SE1-VS Void, from Ballast and Voids.
Shell | Appomattox | MIS | DCS | 154 | SE1-VW Void | ft | Output SE1-VW Void, from Ballast and Voids.
Shell | Appomattox | MIS | DCS | 155 | SE2-VE Void | ft | Output SE2-VE Void, from Ballast and Voids.
Shell | Appomattox | MIS | DCS | 156 | SE2-VN Void | ft | Output SE2-VN Void, from Ballast and Voids.
Shell | Appomattox | MIS | DCS | 157 | SE2-VS Void | ft | Output SE2-VS Void, from Ballast and Voids.
Shell | Appomattox | MIS | DCS | 158 | SE2-VW Void | ft | Output SE2-VW Void, from Ballast and Voids.
Shell | Appomattox | MIS | DCS | 159 | LTSE3CSE | ft | Output LTSE3CSE, from Ballast and Voids.
Shell | Appomattox | MIS | DCS | 160 | SE3-V Void | ft | Output SE3-V Void, from Ballast and Voids.
Shell | Appomattox | MIS | DCS | 161 | SPE-BN Level | ft | Output SPE-BN Level, from Ballast and Voids.
Shell | Appomattox | MIS | DCS | 162 | SPE-BS Level | ft | Output SPE-BS Level, from Ballast and Voids.
Shell | Appomattox | MIS | DCS | 163 | SPW-BN Level | ft | Output SPW-BN Level, from Ballast and Voids.
Shell | Appomattox | MIS | DCS | 164 | SPW-BS Level | ft | Output SPW-BS Level, from Ballast and Voids.
Shell | Appomattox | MIS | DCS | 165 | LTSW0 | ft | Output LTSW0, from Ballast and Voids.
Shell | Appomattox | MIS | DCS | 166 | SW0-B Level | ft | Output SW0-B Level, from Ballast and Voids.
Shell | Appomattox | MIS | DCS | 167 | SW1-VE Void | ft | Output SW1-VE Void, from Ballast and Voids.
Shell | Appomattox | MIS | DCS | 168 | SW1-VN Void | ft | Output SW1-VN Void, from Ballast and Voids.
Shell | Appomattox | MIS | DCS | 169 | SW1-VS Void | ft | Output SW1-VS Void, from Ballast and Voids.
Shell | Appomattox | MIS | DCS | 170 | SW1-VW Void | ft | Output SW1-VW Void, from Ballast and Voids.
Shell | Appomattox | MIS | DCS | 171 | SW2-VE Void | ft | Output SW2-VE Void, from Ballast and Voids.
Shell | Appomattox | MIS | DCS | 172 | SW2-VN Void | ft | Output SW2-VN Void, from Ballast and Voids.
Shell | Appomattox | MIS | DCS | 173 | SW2-VS Void | ft | Output SW2-VS Void, from Ballast and Voids.
Shell | Appomattox | MIS | DCS | 174 | SW2-VW Void | ft | Output SW2-VW Void, from Ballast and Voids.
Shell | Appomattox | MIS | DCS | 175 | LTSW3CSW | ft | Output LTSW3CSW, from Ballast and Voids.
Shell | Appomattox | MIS | DCS | 176 | SW3-V Void | ft | Output SW3-V Void, from Ballast and Voids.
Shell | Appomattox | MIS | DCS | 177 | WPN-BE Level | ft | Output WPN-BE Level, from Ballast and Voids.
Shell | Appomattox | MIS | DCS | 178 | WPN-BW Level | ft | Output WPN-BW Level, from Ballast and Voids.
Shell | Appomattox | MIS | DCS | 179 | WPS-BE Level | ft | Output WPS-BE Level, from Ballast and Voids.
Shell | Appomattox | MIS | DCS | 180 | WPS-BW Level | ft | Output WPS-BW Level, from Ballast and Voids.
Shell | Appomattox | MIS | DCS | 181 | DCS Watchdog | counter | Indicates whether the DCS software is communicating to BMT WinMon or not.
Shell | Appomattox | MIS | VADCP | 182 | VADCP Max Current Spd | knots | Max VADCP Current Speed from configured bin ranges.
Shell | Appomattox | MIS | VADCP | 183 | VADCP Max Current Dir | degT | Corresponding Direction towards corresponding to the Max VADCP Current Speed.
Shell | Appomattox | MIS | VADCP | 184 | VADCP Temperature | degF | Measured sea water temperature at sensor location.
Shell | Appomattox | MIS | HADCP | 185 | HADCP Temperature | degF | Measured sea water temperature at sensor location.
Shell | Appomattox | MIS | HADCP | 186 | HADCP Surface Curr Spd | knots | Max HADCP Current Speed from configured bin ranges or the best bin.
Shell | Appomattox | MIS | HADCP | 187 | HADCP Surface Curr Dir | degT | Corresponding Direction to the Max HADCP Current Speed.
Shell | Appomattox | MIS | MAS | 188 | MAS WatchDog | counter | Indicates whether the MAS software is communicating to BMT WinMon or not.
Shell | Appomattox | MIS | MAS | 189 | MAS Calculation Flag | bool | Indicates whether the MAS calculation is completed or not.
Shell | Appomattox | MIS | MAS | 190 | Phantom Weight | kips | Difference between the Apparent Weight, and the sum of the weights, computed by LMP MAS software. |  |  | C:\Users\dan.wang\BMT Group Limited\CI-AM - Offshore Facilities Hub - Documents\_Facilities\3398 Appomattox\3398-1601C Shell Appomattox IMMS\02. Design & Engineering\PSSS-002 HEABSLMP\LMP.PDF
Shell | Appomattox | MIS | MAS | 191 | Phantom Weight CG EW | ft | Phantom weight CG in EW direction, computed by LMP MAS software.
Shell | Appomattox | MIS | MAS | 192 | Phantom Weight CG NS | ft | Phantom weight CG in NS direction, computed by LMP MAS software.
Shell | Appomattox | MIS | MAS | 193 | KG Margin | ft | Difference between the Max KG and the computed VCG adjusted for free surface, computed by LMP MAS software.
Shell | Appomattox | MIS | MAS | 194 | NPW-BN Advisor Level | ft | Output NPW-BN Advisor Level, from Ballast Tanks Advisor Level.
Shell | Appomattox | MIS | MAS | 195 | NPW-BS Advisor Level | ft | Output NPW-BS Advisor Level, from Ballast Tanks Advisor Level.
Shell | Appomattox | MIS | MAS | 196 | NPE-BN Advisor Level | ft | Output NPE-BN Advisor Level, from Ballast Tanks Advisor Level.
Shell | Appomattox | MIS | MAS | 197 | NPE-BS Advisor Level | ft | Output NPE-BS Advisor Level, from Ballast Tanks Advisor Level.
Shell | Appomattox | MIS | MAS | 198 | EPN-BW Advisor Level | ft | Output EPN-BW Advisor Level, from Ballast Tanks Advisor Level.
Shell | Appomattox | MIS | MAS | 199 | EPN-BE Advisor Level | ft | Output EPN-BE Advisor Level, from Ballast Tanks Advisor Level.
Shell | Appomattox | MIS | MAS | 200 | EPS-BW Advisor Level | ft | Output EPS-BW Advisor Level, from Ballast Tanks Advisor Level.
Shell | Appomattox | MIS | MAS | 201 | EPS-BE Advisor Level | ft | Output EPS-BE Advisor Level, from Ballast Tanks Advisor Level.
Shell | Appomattox | MIS | MAS | 202 | NW0-B Advisor Level | ft | Output NW0-B Advisor Level, from Ballast Tanks Advisor Level.
Shell | Appomattox | MIS | MAS | 203 | NE0-B Advisor Level | ft | Output NE0-B Advisor Level, from Ballast Tanks Advisor Level.
Shell | Appomattox | MIS | MAS | 204 | SPE-BN Advisor Level | ft | Output SPE-BN Advisor Level, from Ballast Tanks Advisor Level.
Shell | Appomattox | MIS | MAS | 205 | SPE-BS Advisor Level | ft | Output SPE-BS Advisor Level, from Ballast Tanks Advisor Level.
Shell | Appomattox | MIS | MAS | 206 | SPW-BN Advisor Level | ft | Output SPW-BN Advisor Level, from Ballast Tanks Advisor Level.
Shell | Appomattox | MIS | MAS | 207 | SPW-BS Advisor Level | ft | Output SPW-BS Advisor Level, from Ballast Tanks Advisor Level.
Shell | Appomattox | MIS | MAS | 208 | WPS-BW Advisor Level | ft | Output WPS-BW Advisor Level, from Ballast Tanks Advisor Level.
Shell | Appomattox | MIS | MAS | 209 | WPS-BE Advisor Level | ft | Output WPS-BE Advisor Level, from Ballast Tanks Advisor Level.
Shell | Appomattox | MIS | MAS | 210 | WPN-BW Advisor Level | ft | Output WPN-BW Advisor Level, from Ballast Tanks Advisor Level.
Shell | Appomattox | MIS | MAS | 211 | WPN-BE Advisor Level | ft | Output WPN-BE Advisor Level, from Ballast Tanks Advisor Level.
Shell | Appomattox | MIS | MAS | 212 | SW0-B Advisor Level | ft | Output SW0-B Advisor Level, from Ballast Tanks Advisor Level.
Shell | Appomattox | MIS | MAS | 213 | SE0-B Advisor Level | ft | Output SE0-B Advisor Level, from Ballast Tanks Advisor Level.
Shell | Appomattox | MIS | MAS | 214 | Phantom Weight 20min | kips | Output 20 minute average phantom weight from the “Equilibrium Calculation Subroutine” from LMP. |  |  | C:\Users\dan.wang\BMT Group Limited\CI-AM - Offshore Facilities Hub - Documents\_Facilities\3398 Appomattox\3398-1601C Shell Appomattox IMMS\02. Design & Engineering\PSSS-002 HEABSLMP\LMP Mooring Intergrity Management 20170627.docx
Shell | Appomattox | MIS | MAS | 215 | Phantom Weight CG EW 20min | ft | Output 20 minute average phantom weight CG in EW direction from the “Equilibrium Calculation Subroutine” from LMP.
Shell | Appomattox | MIS | MAS | 216 | Phantom Weight CG NS 20min | ft | Output 20 minute average phantom weight CG in NS direction from the “Equilibrium Calculation Subroutine” from LMP.
Shell | Appomattox | MIS | MAS | 217 | LPF Moment EW 20min | ft-kips | Output 20 minute average lateral phantorm force moment in EW direction from the “Equilibrium Calculation Subroutine” from LMP.
Shell | Appomattox | MIS | MAS | 218 | LPF Moment NS 20min | ft-kips | Output 20 minute average lateral phantorm force moment in NS direction from the “Equilibrium Calculation Subroutine” from LMP.
Shell | Appomattox | MIS | MAS | 219 | Predicted LPF | kips | Output lateral phantorm force from the “Equilibrium Calculation Subroutine” from LMP.
Shell | Appomattox | MIS | MAS | 220 | Predicted LPF Dir | deg | Output lateral phantorm force direction from the “Equilibrium Calculation Subroutine” from LMP.
Shell | Appomattox | MIS | MAS | 221 | Predicted Draft | ft | Output draft from the “Equilibrium Calculation Subroutine” from LMP.
Shell | Appomattox | MIS | MAS | 222 | Predicted Heel | deg | Output heel from the “Equilibrium Calculation Subroutine” from LMP.
Shell | Appomattox | MIS | MAS | 223 | Predicted Trim | deg | Output trim from the “Equilibrium Calculation Subroutine” from LMP.
Shell | Appomattox | MIS | MAS | 224 | Predicted PQ Northings | ft | Output pq northing from the “Equilibrium Calculation Subroutine” from LMP.
Shell | Appomattox | MIS | MAS | 225 | Predicted PQ Eastings | ft | Output pq northing from the “Equilibrium Calculation Subroutine” from LMP.
Shell | Appomattox | MIS | MAS | 226 | ML1 Predicted Tension | kips | Output ML1 Predicted Tension, from the “Equilibrium Calculation Subroutine” from LMP.
Shell | Appomattox | MIS | MAS | 227 | ML2 Predicted Tension | kips | Output ML2 Predicted Tension, from the “Equilibrium Calculation Subroutine” from LMP.
Shell | Appomattox | MIS | MAS | 228 | ML3 Predicted Tension | kips | Output ML3 Predicted Tension, from the “Equilibrium Calculation Subroutine” from LMP.
Shell | Appomattox | MIS | MAS | 229 | ML4 Predicted Tension | kips | Output ML4 Predicted Tension, from the “Equilibrium Calculation Subroutine” from LMP.
Shell | Appomattox | MIS | MAS | 230 | ML5 Predicted Tension | kips | Output ML5 Predicted Tension, from the “Equilibrium Calculation Subroutine” from LMP.
Shell | Appomattox | MIS | MAS | 231 | ML6 Predicted Tension | kips | Output ML6 Predicted Tension, from the “Equilibrium Calculation Subroutine” from LMP.
Shell | Appomattox | MIS | MAS | 232 | ML7 Predicted Tension | kips | Output ML7 Predicted Tension, from the “Equilibrium Calculation Subroutine” from LMP.
Shell | Appomattox | MIS | MAS | 233 | ML8 Predicted Tension | kips | Output ML8 Predicted Tension, from the “Equilibrium Calculation Subroutine” from LMP.
Shell | Appomattox | MIS | MAS | 234 | ML9 Predicted Tension | kips | Output ML9 Predicted Tension, from the “Equilibrium Calculation Subroutine” from LMP.
Shell | Appomattox | MIS | MAS | 235 | ML10 Predicted Tension | kips | Output ML10 Predicted Tension, from the “Equilibrium Calculation Subroutine” from LMP.
Shell | Appomattox | MIS | MAS | 236 | ML11 Predicted Tension | kips | Output ML11 Predicted Tension, from the “Equilibrium Calculation Subroutine” from LMP.
Shell | Appomattox | MIS | MAS | 237 | ML12 Predicted Tension | kips | Output ML12 Predicted Tension, from the “Equilibrium Calculation Subroutine” from LMP.
Shell | Appomattox | MIS | MAS | 238 | ML13 Predicted Tension | kips | Output ML13 Predicted Tension, from the “Equilibrium Calculation Subroutine” from LMP.
Shell | Appomattox | MIS | MAS | 239 | ML14 Predicted Tension | kips | Output ML14 Predicted Tension, from the “Equilibrium Calculation Subroutine” from LMP.
Shell | Appomattox | MIS | MAS | 240 | ML15 Predicted Tension | kips | Output ML15 Predicted Tension, from the “Equilibrium Calculation Subroutine” from LMP.
Shell | Appomattox | MIS | MAS | 241 | ML16 Predicted Tension | kips | Output ML16 Predicted Tension, from the “Equilibrium Calculation Subroutine” from LMP.
Shell | Appomattox | MIS | MAS | 242 | ML1 Predicted Angle | deg | Output ML1 Predicted Angle, from the “Equilibrium Calculation Subroutine” from LMP.
Shell | Appomattox | MIS | MAS | 243 | ML2 Predicted Angle | deg | Output ML2 Predicted Angle, from the “Equilibrium Calculation Subroutine” from LMP.
Shell | Appomattox | MIS | MAS | 244 | ML3 Predicted Angle | deg | Output ML3 Predicted Angle, from the “Equilibrium Calculation Subroutine” from LMP.
Shell | Appomattox | MIS | MAS | 245 | ML4 Predicted Angle | deg | Output ML4 Predicted Angle, from the “Equilibrium Calculation Subroutine” from LMP.
Shell | Appomattox | MIS | MAS | 246 | ML5 Predicted Angle | deg | Output ML5 Predicted Angle, from the “Equilibrium Calculation Subroutine” from LMP.
Shell | Appomattox | MIS | MAS | 247 | ML6 Predicted Angle | deg | Output ML6 Predicted Angle, from the “Equilibrium Calculation Subroutine” from LMP.
Shell | Appomattox | MIS | MAS | 248 | ML7 Predicted Angle | deg | Output ML7 Predicted Angle, from the “Equilibrium Calculation Subroutine” from LMP.
Shell | Appomattox | MIS | MAS | 249 | ML8 Predicted Angle | deg | Output ML8 Predicted Angle, from the “Equilibrium Calculation Subroutine” from LMP.
Shell | Appomattox | MIS | MAS | 250 | ML9 Predicted Angle | deg | Output ML9 Predicted Angle, from the “Equilibrium Calculation Subroutine” from LMP.
Shell | Appomattox | MIS | MAS | 251 | ML10 Predicted Angle | deg | Output ML10 Predicted Angle, from the “Equilibrium Calculation Subroutine” from LMP.
Shell | Appomattox | MIS | MAS | 252 | ML11 Predicted Angle | deg | Output ML11 Predicted Angle, from the “Equilibrium Calculation Subroutine” from LMP.
Shell | Appomattox | MIS | MAS | 253 | ML12 Predicted Angle | deg | Output ML12 Predicted Angle, from the “Equilibrium Calculation Subroutine” from LMP.
Shell | Appomattox | MIS | MAS | 254 | ML13 Predicted Angle | deg | Output ML13 Predicted Angle, from the “Equilibrium Calculation Subroutine” from LMP.
Shell | Appomattox | MIS | MAS | 255 | ML14 Predicted Angle | deg | Output ML14 Predicted Angle, from the “Equilibrium Calculation Subroutine” from LMP.
Shell | Appomattox | MIS | MAS | 256 | ML15 Predicted Angle | deg | Output ML15 Predicted Angle, from the “Equilibrium Calculation Subroutine” from LMP.
Shell | Appomattox | MIS | MAS | 257 | ML16 Predicted Angle | deg | Output ML16 Predicted Angle, from the “Equilibrium Calculation Subroutine” from LMP.
Shell | Appomattox | MIS | MAS | 258 | Calculation_Status | ADACS | Output Calculation_Status, from the “Equilibrium Calculation Subroutine” from LMP.
Shell | Appomattox | MIS | MAS | 259 | Discrepancy_Wt_HI | kips | High limit of alarm for discrepancy weight.
Shell | Appomattox | MIS | MAS | 260 | Discrepancy_Wt_LO | kips | Low limit of alarm for discrepancy weight.
Shell | Appomattox | MIS | MAS | 261 | Discrepancy_Wt_CG_EW | ft | Discrepancy weight CG in EW direction, computed from LMP MAS software.
Shell | Appomattox | MIS | MAS | 262 | Discrepancy_Wt_CG_NS | ft | Discrepancy weight CG in NS direction, computed from LMP MAS software.
Shell | Appomattox | MIS | MAS | 263 | Apparent_Wt_HI | kips | High limit of alarm for the weight of the vessel as determined by observations such as draft and inclination.
Shell | Appomattox | MIS | MAS | 264 | Apparent_Wt_LO | kips | Low limit of alarm for the weight of the vessel as determined by observations such as draft and inclination.
Shell | Appomattox | MIS | MAS | 265 | Displacement_HI | kips | High limit of alarm for displacement.
Shell | Appomattox | MIS | MAS | 266 | Displacement_LO | kips | Low limit of alarm for displacement.
Shell | Appomattox | MIS | MAS | 267 | VCG | ft | The vertical center of gravity above the baseline, computed from LMP MAS software.
Shell | Appomattox | MIS | MAS | 268 | LCG | ft | The longitudinal center of gravity measured from the currently selected longitudinal reference point, computed from LMP MAS software.
Shell | Appomattox | MIS | MAS | 269 | TCG | ft | Transverse center of gravity measured from centerline, computed from LMP MAS software.
Shell | Appomattox | MIS | MAS | 270 | FSt_HI | ft-kips | Output FSt_HI, from Ballast Tanks and Voids.
Shell | Appomattox | MIS | MAS | 271 | FSt_LO | ft-kips | Output FSt_LO, from Ballast Tanks and Voids.
Shell | Appomattox | MIS | MAS | 272 | FSl_HI | ft-kips | Output FSl_HI, from Ballast Tanks and Voids.
Shell | Appomattox | MIS | MAS | 273 | FSl_LO | ft-kips | Output FSl_LO, from Ballast Tanks and Voids.
Shell | Appomattox | MIS | MAS | 274 | KG_Corrected | ft | Output KG_Corrected, from Ballast Tanks and Voids.
Shell | Appomattox | MIS | MAS | 275 | Max_KG | ft | Output Max_KG, from Ballast Tanks and Voids.
Shell | Appomattox | MIS | MAS | 276 | Non_Exempt_LS_percent | ??? | Output Non_Exempt_LS_percent, from Ballast Tanks and Voids.
Shell | Appomattox | MIS | MAS | 277 | MR_Location | bits | Output MR_Location, from Ballast Tanks and Voids.
Shell | Appomattox | MIS | MAS | 278 | MR_Long_Offset | ft | Output MR_Long_Offset, from Ballast Tanks and Voids.
Shell | Appomattox | MIS | MAS | 279 | MR_Transv_Offset | ft | Output MR_Transv_Offset, from Ballast Tanks and Voids.
Shell | Appomattox | MIS | MAS | 280 | Lightship_Changes_Wt_HI | kips | Output Lightship_Changes_Wt_HI, from Ballast Tanks and Voids.
Shell | Appomattox | MIS | MAS | 281 | Lightship_Changes_Wt_LO | kips | Output Lightship_Changes_Wt_LO, from Ballast Tanks and Voids.
Shell | Appomattox | MIS | MAS | 282 | Lightship_Changes_LCG | ft | Output Lightship_Changes_LCG, from Ballast Tanks and Voids.
Shell | Appomattox | MIS | MAS | 283 | Lightship_Changes_TCG | ft | Output Lightship_Changes_TCG, from Ballast Tanks and Voids.
Shell | Appomattox | MIS | MAS | 284 | Lightship_Changes_VCG | ft | Output Lightship_Changes_VCG, from Ballast Tanks and Voids.
Shell | Appomattox | MIS | MAS | 285 | Ballast_Tks_GP_Ttl_Wt_HI | kips | Output Ballast_Tks_GP_Ttl_Wt_HI, from Ballast Tanks and Voids.
Shell | Appomattox | MIS | MAS | 286 | Ballast_Tks_GP_Ttl_Wt_LO | kips | Output Ballast_Tks_GP_Ttl_Wt_LO, from Ballast Tanks and Voids.
Shell | Appomattox | MIS | MAS | 287 | Ballast_Tks_GP_Ttl_LCG | ft | Output Ballast_Tks_GP_Ttl_LCG, from Ballast Tanks and Voids.
Shell | Appomattox | MIS | MAS | 288 | Ballast_Tks_GP_Ttl_TCG | ft | Output Ballast_Tks_GP_Ttl_TCG, from Ballast Tanks and Voids.
Shell | Appomattox | MIS | MAS | 289 | Ballast_Tks_GP_Ttl_VCG | ft | Output Ballast_Tks_GP_Ttl_VCG, from Ballast Tanks and Voids.
Shell | Appomattox | MIS | MAS | 290 | Ballast_Tks_GP_Ttl_FSt_HI | ft-kips | Output Ballast_Tks_GP_Ttl_FSt_HI, from Ballast Tanks and Voids.
Shell | Appomattox | MIS | MAS | 291 | Ballast_Tks_GP_Ttl_FSt_LO | ft-kips | Output Ballast_Tks_GP_Ttl_FSt_LO, from Ballast Tanks and Voids.
Shell | Appomattox | MIS | MAS | 292 | Ballast_Tks_GP_Ttl_FSl_HI | ft-kips | Output Ballast_Tks_GP_Ttl_FSl_HI, from Ballast Tanks and Voids.
Shell | Appomattox | MIS | MAS | 293 | Ballast_Tks_GP_Ttl_FSl_LO | ft-kips | Output Ballast_Tks_GP_Ttl_FSl_LO, from Ballast Tanks and Voids.
Shell | Appomattox | MIS | MAS | 294 | Void_Tks_GP_Total_Wt_HI | kips | Output Void_Tks_GP_Total_Wt_HI, from Ballast Tanks and Voids.
Shell | Appomattox | MIS | MAS | 295 | Void_Tks_GP_Total_Wt_LO | kips | Output Void_Tks_GP_Total_Wt_LO, from Ballast Tanks and Voids.
Shell | Appomattox | MIS | MAS | 296 | Void_Tks_GP_Total_LCG | ft | Output Void_Tks_GP_Total_LCG, from Ballast Tanks and Voids.
Shell | Appomattox | MIS | MAS | 297 | Void_Tks_GP_Total_TCG | ft | Output Void_Tks_GP_Total_TCG, from Ballast Tanks and Voids.
Shell | Appomattox | MIS | MAS | 298 | Void_Tks_GP_Total_VCG | ft | Output Void_Tks_GP_Total_VCG, from Ballast Tanks and Voids.
Shell | Appomattox | MIS | MAS | 299 | Void_Tks_GP_Total_FSt_HI | ft-kips | Output Void_Tks_GP_Total_FSt_HI, from Ballast Tanks and Voids.
Shell | Appomattox | MIS | MAS | 300 | Void_Tks_GP_Total_FSt_LO | ft-kips | Output Void_Tks_GP_Total_FSt_LO, from Ballast Tanks and Voids.
Shell | Appomattox | MIS | MAS | 301 | Void_Tks_GP_Total_FSl_HI | ft-kips | Output Void_Tks_GP_Total_FSl_HI, from Ballast Tanks and Voids.
Shell | Appomattox | MIS | MAS | 302 | Void_Tks_GP_Total_FSl_LO | ft-kips | Output Void_Tks_GP_Total_FSl_LO, from Ballast Tanks and Voids.
Shell | Appomattox | MIS | MAS | 303 | Hull_Sto_Tks_GP_Ttl_HI | kips | Output Hull_Sto_Tks_GP_Ttl_HI, from Ballast Tanks and Voids.
Shell | Appomattox | MIS | MAS | 304 | Hull_Sto_Tks_GP_Ttl_LO | kips | Output Hull_Sto_Tks_GP_Ttl_LO, from Ballast Tanks and Voids.
Shell | Appomattox | MIS | MAS | 305 | Hull_Sto_Tks_GP_Ttl_LCG | ft | Output Hull_Sto_Tks_GP_Ttl_LCG, from Ballast Tanks and Voids.
Shell | Appomattox | MIS | MAS | 306 | Hull_Sto_Tks_GP_Ttl_TCG | ft | Output Hull_Sto_Tks_GP_Ttl_TCG, from Ballast Tanks and Voids.
Shell | Appomattox | MIS | MAS | 307 | Hull_Sto_Tks_GP_Ttl_VCG | ft | Output Hull_Sto_Tks_GP_Ttl_VCG, from Ballast Tanks and Voids.
Shell | Appomattox | MIS | Derived | 308 | Hull_Sto_Tks_GP_Ttl_FSt_HI | ft-kips | Output Hull_Sto_Tks_GP_Ttl_FSt_HI, from Ballast Tanks and Voids.
Shell | Appomattox | MIS | MAS | 309 | Hull_Sto_Tks_GP_Ttl_FSt_LO | ft-kips | Output Hull_Sto_Tks_GP_Ttl_FSt_LO, from Ballast Tanks and Voids.
Shell | Appomattox | MIS | MAS | 310 | Hull_Sto_Tks_GP_Ttl_FSI_HI | ft-kips | Output Hull_Sto_Tks_GP_Ttl_FSI_HI, from Ballast Tanks and Voids.
Shell | Appomattox | MIS | MAS | 311 | Hull_Sto_Tks_GP_Ttl_FSI_LO | ft-kips | Output Hull_Sto_Tks_GP_Ttl_FSI_LO, from Ballast Tanks and Voids.
Shell | Appomattox | MIS | MAS | 312 | Topside_Tks_GP_Total_Wt_HI | kips | Output Topside_Tks_GP_Total_Wt_HI, from Ballast Tanks and Voids.
Shell | Appomattox | MIS | MAS | 313 | Topside_Tks_GP_Total_Wt_LO | kips | Output Topside_Tks_GP_Total_Wt_LO, from Ballast Tanks and Voids.
Shell | Appomattox | MIS | MAS | 314 | Topside_Tks_GP_Total_LCG | ft | Output Topside_Tks_GP_Total_LCG, from Ballast Tanks and Voids.
Shell | Appomattox | MIS | MAS | 315 | Topside_Tks_GP_Total_TCG | ft | Output Topside_Tks_GP_Total_TCG, from Ballast Tanks and Voids.
Shell | Appomattox | MIS | MAS | 316 | Topside_Tks_GP_Total_VCG | ft | Output Topside_Tks_GP_Total_VCG, from Ballast Tanks and Voids.
Shell | Appomattox | MIS | MAS | 317 | Live_Loads_GP_Total_Wt_HI | kips | Output Live_Loads_GP_Total_Wt_HI, from Ballast Tanks and Voids.
Shell | Appomattox | MIS | MAS | 318 | Live_Loads_GP_Total_Wt_LO | kips | Output Live_Loads_GP_Total_Wt_LO, from Ballast Tanks and Voids.
Shell | Appomattox | MIS | MAS | 319 | Live_Loads_GP_Total_LCG | ft | Output Live_Loads_GP_Total_LCG, from Ballast Tanks and Voids.
Shell | Appomattox | MIS | MAS | 320 | Live_Loads_GP_Total_TCG | ft | Output Live_Loads_GP_Total_TCG, from Ballast Tanks and Voids.
Shell | Appomattox | MIS | MAS | 321 | Live_Loads_GP_Total_VCG | ft | Output Live_Loads_GP_Total_VCG, from Ballast Tanks and Voids.
Shell | Appomattox | MIS | MAS | 322 | Riser_Brdge_GP_Total_Wt_HI | kips | Output Riser_Brdge_GP_Total_Wt_HI, from Ballast Tanks and Voids.
Shell | Appomattox | MIS | MAS | 323 | Riser_Brdge_GP_Total_Wt_LO | kips | Output Riser_Brdge_GP_Total_Wt_LO, from Ballast Tanks and Voids.
Shell | Appomattox | MIS | MAS | 324 | Riser_Bridge_GP_Total_LCG | ft | Output Riser_Bridge_GP_Total_LCG, from Ballast Tanks and Voids.
Shell | Appomattox | MIS | MAS | 325 | Riser_Bridge_GP_Total_TCG | ft | Output Riser_Bridge_GP_Total_TCG, from Ballast Tanks and Voids.
Shell | Appomattox | MIS | MAS | 326 | Riser_Bridge_GP_Total_VCG | ft | Output Riser_Bridge_GP_Total_VCG, from Ballast Tanks and Voids.
Shell | Appomattox | MIS | MAS | 327 | Chains_GP_Total_Wt_HI | kips | Output Chains_GP_Total_Wt_HI, from Ballast Tanks and Voids.
Shell | Appomattox | MIS | MAS | 328 | Chains_GP_Total_Wt_LO | kips | Output Chains_GP_Total_Wt_LO, from Ballast Tanks and Voids.
Shell | Appomattox | MIS | MAS | 329 | Chains_GP_Total_LCG | ft | Output Chains_GP_Total_LCG, from Ballast Tanks and Voids.
Shell | Appomattox | MIS | MAS | 330 | Chains_GP_Total_TCG | ft | Output Chains_GP_Total_TCG, from Ballast Tanks and Voids.
Shell | Appomattox | MIS | MAS | 331 | Chains_GP_Total_VCG | ft | Output Chains_GP_Total_VCG, from Ballast Tanks and Voids.
Shell | Appomattox | MIS | MAS | 332 | Deck_Survey_GP_Total_Wt_HI | kips | Output Deck_Survey_GP_Total_Wt_HI, from Ballast Tanks and Voids.
Shell | Appomattox | MIS | MAS | 333 | Deck_Survey_GP_Total_Wt_LO | kips | Output Deck_Survey_GP_Total_Wt_LO, from Ballast Tanks and Voids.
Shell | Appomattox | MIS | MAS | 334 | Deck_Survey_GP_Total_LCG | ft | Output Deck_Survey_GP_Total_LCG, from Ballast Tanks and Voids.
Shell | Appomattox | MIS | MAS | 335 | Deck_Survey_GP_Total_TCG | ft | Output Deck_Survey_GP_Total_TCG, from Ballast Tanks and Voids.
Shell | Appomattox | MIS | MAS | 336 | Deck_Survey_GP_Total_VCG | ft | Output Deck_Survey_GP_Total_VCG, from Ballast Tanks and Voids.
Shell | Appomattox | MIS | MAS | 337 | Umbilicals_GP_Total_Wt_HI | kips | Output Umbilicals_GP_Total_Wt_HI, from Ballast Tanks and Voids.
Shell | Appomattox | MIS | MAS | 338 | Umbilicals_GP_Total_Wt_LO | kips | Output Umbilicals_GP_Total_Wt_LO, from Ballast Tanks and Voids.
Shell | Appomattox | MIS | MAS | 339 | Umbilicals_GP_Total_LCG | ft | Output Umbilicals_GP_Total_LCG, from Ballast Tanks and Voids.
Shell | Appomattox | MIS | MAS | 340 | Umbilicals_GP_Total_TCG | ft | Output Umbilicals_GP_Total_TCG, from Ballast Tanks and Voids.
Shell | Appomattox | MIS | MAS | 341 | Umbilicals_GP_Total_VCG | ft | Output Umbilicals_GP_Total_VCG, from Ballast Tanks and Voids.
Shell | Appomattox | MIS | MAS | 342 | Stingers_GP_Total_Wt_HI | kips | Output Stingers_GP_Total_Wt_HI, from Ballast Tanks and Voids.
Shell | Appomattox | MIS | MAS | 343 | Stingers_GP_Total_Wt_LO | kips | Output Stingers_GP_Total_Wt_LO, from Ballast Tanks and Voids.
Shell | Appomattox | MIS | MAS | 344 | Stingers_GP_Total_LCG | ft | Output Stingers_GP_Total_LCG, from Ballast Tanks and Voids.
Shell | Appomattox | MIS | MAS | 345 | Stingers_GP_Total_TCG | ft | Output Stingers_GP_Total_TCG, from Ballast Tanks and Voids.
Shell | Appomattox | MIS | MAS | 346 | Stingers_GP_Total_VCG | ft | Output Stingers_GP_Total_VCG, from Ballast Tanks and Voids.
Shell | Appomattox | MIS | MAS | 347 | Risers_GP_Total_Wt_HI | kips | Output Risers_GP_Total_Wt_HI, from Ballast Tanks and Voids.
Shell | Appomattox | MIS | MAS | 348 | Risers_GP_Total_Wt_LO | kips | Output Risers_GP_Total_Wt_LO, from Ballast Tanks and Voids.
Shell | Appomattox | MIS | MAS | 349 | Risers_GP_Total_LCG | ft | Output Risers_GP_Total_LCG, from Ballast Tanks and Voids.
Shell | Appomattox | MIS | MAS | 350 | Risers_GP_Total_TCG | ft | Output Risers_GP_Total_TCG, from Ballast Tanks and Voids.
Shell | Appomattox | MIS | MAS | 351 | Risers_GP_Total_VCG | ft | Output Risers_GP_Total_VCG, from Ballast Tanks and Voids.
Shell | Appomattox | MIS | MAS | 352 | ML_GP_Total_Wt_HI | kips | Output ML_GP_Total_Wt_HI, from Ballast Tanks and Voids.
Shell | Appomattox | MIS | MAS | 353 | ML_GP_Total_Wt_LO | kips | Output ML_GP_Total_Wt_LO, from Ballast Tanks and Voids.
Shell | Appomattox | MIS | MAS | 354 | ML_GP_Total_LCG | ft | Output ML_GP_Total_LCG, from Ballast Tanks and Voids.
Shell | Appomattox | MIS | MAS | 355 | ML_GP_Total_TCG | ft | Output ML_GP_Total_TCG, from Ballast Tanks and Voids.
Shell | Appomattox | MIS | MAS | 356 | ML_GP_Total_VCG | ft | Output ML_GP_Total_VCG, from Ballast Tanks and Voids.
Shell | Appomattox | MIS | MAS | 357 | Misc_Wts_GP_Total_Wt_HI | kips | Output Misc_Wts_GP_Total_Wt_HI, from Ballast Tanks and Voids.
Shell | Appomattox | MIS | MAS | 358 | Misc_Wts_GP_Total_Wt_LO | kips | Output Misc_Wts_GP_Total_Wt_LO, from Ballast Tanks and Voids.
Shell | Appomattox | MIS | MAS | 359 | Misc_Wts_GP_Total_LCG | ft | Output Misc_Wts_GP_Total_LCG, from Ballast Tanks and Voids.
Shell | Appomattox | MIS | MAS | 360 | Misc_Wts_GP_Total_TCG | ft | Output Misc_Wts_GP_Total_TCG, from Ballast Tanks and Voids.
Shell | Appomattox | MIS | MAS | 361 | Misc_Wts_GP_Total_VCG | ft | Output Misc_Wts_GP_Total_VCG, from Ballast Tanks and Voids.
Shell | Appomattox | MIS | MAS | 362 | Spaces_GP_Total_Wt_HI | kips | Output Spaces_GP_Total_Wt_HI, from Ballast Tanks and Voids.
Shell | Appomattox | MIS | MAS | 363 | Spaces_GP_Total_Wt_LO | kips | Output Spaces_GP_Total_Wt_LO, from Ballast Tanks and Voids.
Shell | Appomattox | MIS | MAS | 364 | Spaces_GP_Total_LCG | ft | Output Spaces_GP_Total_LCG, from Ballast Tanks and Voids.
Shell | Appomattox | MIS | MAS | 365 | Spaces_GP_Total_TCG | ft | Output Spaces_GP_Total_TCG, from Ballast Tanks and Voids.
Shell | Appomattox | MIS | MAS | 366 | Spaces_GP_Total_VCG | ft | Output Spaces_GP_Total_VCG, from Ballast Tanks and Voids.
Shell | Appomattox | MIS | MAS | 367 | Last_Updated | bits | Output Last_Updated, from Ballast Tanks and Voids.
Shell | Appomattox | MIS | MAS-ML | 368 | ML 1 Tension Fr Position | kips | Output ML 1 Tension Fr Position, computed by LMP MAS software.
Shell | Appomattox | MIS | MAS-ML | 369 | ML 2 Tension Fr Position | kips | Output ML 2 Tension Fr Position, computed by LMP MAS software.
Shell | Appomattox | MIS | MAS-ML | 370 | ML 3 Tension Fr Position | kips | Output ML 3 Tension Fr Position, computed by LMP MAS software.
Shell | Appomattox | MIS | MAS-ML | 371 | ML 4 Tension Fr Position | kips | Output ML 4 Tension Fr Position, computed by LMP MAS software.
Shell | Appomattox | MIS | MAS-ML | 372 | ML 5 Tension Fr Position | kips | Output ML 5 Tension Fr Position, computed by LMP MAS software.
Shell | Appomattox | MIS | MAS-ML | 373 | ML 6 Tension Fr Position | kips | Output ML 6 Tension Fr Position, computed by LMP MAS software.
Shell | Appomattox | MIS | MAS-ML | 374 | ML 7 Tension Fr Position | kips | Output ML 7 Tension Fr Position, computed by LMP MAS software.
Shell | Appomattox | MIS | MAS-ML | 375 | ML 8 Tension Fr Position | kips | Output ML 8 Tension Fr Position, computed by LMP MAS software.
Shell | Appomattox | MIS | MAS-ML | 376 | ML 9 Tension Fr Position | kips | Output ML 9 Tension Fr Position, computed by LMP MAS software.
Shell | Appomattox | MIS | MAS-ML | 377 | ML 10 Tension Fr Position | kips | Output ML 10 Tension Fr Position, computed by LMP MAS software.
Shell | Appomattox | MIS | MAS-ML | 378 | ML 11 Tension Fr Position | kips | Output ML 11 Tension Fr Position, computed by LMP MAS software.
Shell | Appomattox | MIS | MAS-ML | 379 | ML 12 Tension Fr Position | kips | Output ML 12 Tension Fr Position, computed by LMP MAS software.
Shell | Appomattox | MIS | MAS-ML | 380 | ML 13 Tension Fr Position | kips | Output ML 13 Tension Fr Position, computed by LMP MAS software.
Shell | Appomattox | MIS | MAS-ML | 381 | ML 14 Tension Fr Position | kips | Output ML 14 Tension Fr Position, computed by LMP MAS software.
Shell | Appomattox | MIS | MAS-ML | 382 | ML 15 Tension Fr Position | kips | Output ML 15 Tension Fr Position, computed by LMP MAS software.
Shell | Appomattox | MIS | MAS-ML | 383 | ML 16 Tension Fr Position | kips | Output ML 16 Tension Fr Position, computed by LMP MAS software.
Shell | Appomattox | MIS | MAS-ML | 384 | ML 1 Tension Fr Angle | kips | Output ML 1 Tension Fr Angle, computed by LMP MAS software.
Shell | Appomattox | MIS | MAS-ML | 385 | ML 2 Tension Fr Angle | kips | Output ML 2 Tension Fr Angle, computed by LMP MAS software.
Shell | Appomattox | MIS | MAS-ML | 386 | ML 3 Tension Fr Angle | kips | Output ML 3 Tension Fr Angle, computed by LMP MAS software.
Shell | Appomattox | MIS | MAS-ML | 387 | ML 4 Tension Fr Angle | kips | Output ML 4 Tension Fr Angle, computed by LMP MAS software.
Shell | Appomattox | MIS | MAS-ML | 388 | ML 5 Tension Fr Angle | kips | Output ML 5 Tension Fr Angle, computed by LMP MAS software.
Shell | Appomattox | MIS | MAS-ML | 389 | ML 6 Tension Fr Angle | kips | Output ML 6 Tension Fr Angle, computed by LMP MAS software.
Shell | Appomattox | MIS | MAS-ML | 390 | ML 7 Tension Fr Angle | kips | Output ML 7 Tension Fr Angle, computed by LMP MAS software.
Shell | Appomattox | MIS | MAS-ML | 391 | ML 8 Tension Fr Angle | kips | Output ML 8 Tension Fr Angle, computed by LMP MAS software.
Shell | Appomattox | MIS | MAS-ML | 392 | ML 9 Tension Fr Angle | kips | Output ML 9 Tension Fr Angle, computed by LMP MAS software.
Shell | Appomattox | MIS | MAS-ML | 393 | ML 10 Tension Fr Angle | kips | Output ML 10 Tension Fr Angle, computed by LMP MAS software.
Shell | Appomattox | MIS | MAS-ML | 394 | ML 11 Tension Fr Angle | kips | Output ML 11 Tension Fr Angle, computed by LMP MAS software.
Shell | Appomattox | MIS | MAS-ML | 395 | ML 12 Tension Fr Angle | kips | Output ML 12 Tension Fr Angle, computed by LMP MAS software.
Shell | Appomattox | MIS | MAS-ML | 396 | ML 13 Tension Fr Angle | kips | Output ML 13 Tension Fr Angle, computed by LMP MAS software.
Shell | Appomattox | MIS | MAS-ML | 397 | ML 14 Tension Fr Angle | kips | Output ML 14 Tension Fr Angle, computed by LMP MAS software.
Shell | Appomattox | MIS | MAS-ML | 398 | ML 15 Tension Fr Angle | kips | Output ML 15 Tension Fr Angle, computed by LMP MAS software.
Shell | Appomattox | MIS | MAS-ML | 399 | ML 16 Tension Fr Angle | kips | Output ML 16 Tension Fr Angle, computed by LMP MAS software.
Shell | Appomattox | MIS | MAS-ML | 400 | ML 1 Fr Position | deg | Output ML 1 Fr Position, computed by LMP MAS software.
Shell | Appomattox | MIS | MAS-ML | 401 | ML 2 Fr Position | deg | Output ML 2 Fr Position, computed by LMP MAS software.
Shell | Appomattox | MIS | MAS-ML | 402 | ML 3 Fr Position | deg | Output ML 3 Fr Position, computed by LMP MAS software.
Shell | Appomattox | MIS | MAS-ML | 403 | ML 4 Fr Position | deg | Output ML 4 Fr Position, computed by LMP MAS software.
Shell | Appomattox | MIS | MAS-ML | 404 | ML 5 Fr Position | deg | Output ML 5 Fr Position, computed by LMP MAS software.
Shell | Appomattox | MIS | MAS-ML | 405 | ML 6 Fr Position | deg | Output ML 6 Fr Position, computed by LMP MAS software.
Shell | Appomattox | MIS | MAS-ML | 406 | ML 7 Fr Position | deg | Output ML 7 Fr Position, computed by LMP MAS software.
Shell | Appomattox | MIS | MAS-ML | 407 | ML 8 Fr Position | deg | Output ML 8 Fr Position, computed by LMP MAS software.
Shell | Appomattox | MIS | MAS-ML | 408 | ML 9 Fr Position | deg | Output ML 9 Fr Position, computed by LMP MAS software.
Shell | Appomattox | MIS | MAS-ML | 409 | ML 10 Fr Position | deg | Output ML 10 Fr Position, computed by LMP MAS software.
Shell | Appomattox | MIS | MAS-ML | 410 | ML 11 Fr Position | deg | Output ML 11 Fr Position, computed by LMP MAS software.
Shell | Appomattox | MIS | MAS-ML | 411 | ML 12 Fr Position | deg | Output ML 12 Fr Position, computed by LMP MAS software.
Shell | Appomattox | MIS | MAS-ML | 412 | ML 13 Fr Position | deg | Output ML 13 Fr Position, computed by LMP MAS software.
Shell | Appomattox | MIS | MAS-ML | 413 | ML 14 Fr Position | deg | Output ML 14 Fr Position, computed by LMP MAS software.
Shell | Appomattox | MIS | MAS-ML | 414 | ML 15 Fr Position | deg | Output ML 15 Fr Position, computed by LMP MAS software.
Shell | Appomattox | MIS | MAS-ML | 415 | ML 16 Fr Position | deg | Output ML 16 Fr Position, computed by LMP MAS software.
Shell | Appomattox | MIS | MAS-ML | 416 | ML 1 Fr Tension | deg | Output ML 1 Fr Tension, computed by LMP MAS software.
Shell | Appomattox | MIS | MAS-ML | 417 | ML 2 Fr Tension | deg | Output ML 2 Fr Tension, computed by LMP MAS software.
Shell | Appomattox | MIS | MAS-ML | 418 | ML 3 Fr Tension | deg | Output ML 3 Fr Tension, computed by LMP MAS software.
Shell | Appomattox | MIS | MAS-ML | 419 | ML 4 Fr Tension | deg | Output ML 4 Fr Tension, computed by LMP MAS software.
Shell | Appomattox | MIS | MAS-ML | 420 | ML 5 Fr Tension | deg | Output ML 5 Fr Tension, computed by LMP MAS software.
Shell | Appomattox | MIS | MAS-ML | 421 | ML 6 Fr Tension | deg | Output ML 6 Fr Tension, computed by LMP MAS software.
Shell | Appomattox | MIS | MAS-ML | 422 | ML 7 Fr Tension | deg | Output ML 7 Fr Tension, computed by LMP MAS software.
Shell | Appomattox | MIS | MAS-ML | 423 | ML 8 Fr Tension | deg | Output ML 8 Fr Tension, computed by LMP MAS software.
Shell | Appomattox | MIS | MAS-ML | 424 | ML 9 Fr Tension | deg | Output ML 9 Fr Tension, computed by LMP MAS software.
Shell | Appomattox | MIS | MAS-ML | 425 | ML 10 Fr Tension | deg | Output ML 10 Fr Tension, computed by LMP MAS software.
Shell | Appomattox | MIS | MAS-ML | 426 | ML 11 Fr Tension | deg | Output ML 11 Fr Tension, computed by LMP MAS software.
Shell | Appomattox | MIS | MAS-ML | 427 | ML 12 Fr Tension | deg | Output ML 12 Fr Tension, computed by LMP MAS software.
Shell | Appomattox | MIS | MAS-ML | 428 | ML 13 Fr Tension | deg | Output ML 13 Fr Tension, computed by LMP MAS software.
Shell | Appomattox | MIS | MAS-ML | 429 | ML 14 Fr Tension | deg | Output ML 14 Fr Tension, computed by LMP MAS software.
Shell | Appomattox | MIS | MAS-ML | 430 | ML 15 Fr Tension | deg | Output ML 15 Fr Tension, computed by LMP MAS software.
Shell | Appomattox | MIS | MAS-ML | 431 | ML 16 Fr Tension | deg | Output ML 16 Fr Tension, computed by LMP MAS software.
Shell | Appomattox | MIS | MAS-ML | 432 | ML 1 Stretch Fr Tension | ft | Output ML 1 Stretch Fr Tension, computed by LMP MAS software.
Shell | Appomattox | MIS | MAS-ML | 433 | ML 2 Stretch Fr Tension | ft | Output ML 2 Stretch Fr Tension, computed by LMP MAS software.
Shell | Appomattox | MIS | MAS-ML | 434 | ML 3 Stretch Fr Tension | ft | Output ML 3 Stretch Fr Tension, computed by LMP MAS software.
Shell | Appomattox | MIS | MAS-ML | 435 | ML 4 Stretch Fr Tension | ft | Output ML 4 Stretch Fr Tension, computed by LMP MAS software.
Shell | Appomattox | MIS | MAS-ML | 436 | ML 5 Stretch Fr Tension | ft | Output ML 5 Stretch Fr Tension, computed by LMP MAS software.
Shell | Appomattox | MIS | MAS-ML | 437 | ML 6 Stretch Fr Tension | ft | Output ML 6 Stretch Fr Tension, computed by LMP MAS software.
Shell | Appomattox | MIS | MAS-ML | 438 | ML 7 Stretch Fr Tension | ft | Output ML 7 Stretch Fr Tension, computed by LMP MAS software.
Shell | Appomattox | MIS | MAS-ML | 439 | ML 8 Stretch Fr Tension | ft | Output ML 8 Stretch Fr Tension, computed by LMP MAS software.
Shell | Appomattox | MIS | MAS-ML | 440 | ML 9 Stretch Fr Tension | ft | Output ML 9 Stretch Fr Tension, computed by LMP MAS software.
Shell | Appomattox | MIS | MAS-ML | 441 | ML 10 Stretch Fr Tension | ft | Output ML 10 Stretch Fr Tension, computed by LMP MAS software.
Shell | Appomattox | MIS | MAS-ML | 442 | ML 11 Stretch Fr Tension | ft | Output ML 11 Stretch Fr Tension, computed by LMP MAS software.
Shell | Appomattox | MIS | MAS-ML | 443 | ML 12 Stretch Fr Tension | ft | Output ML 12 Stretch Fr Tension, computed by LMP MAS software.
Shell | Appomattox | MIS | MAS-ML | 444 | ML 13 Stretch Fr Tension | ft | Output ML 13 Stretch Fr Tension, computed by LMP MAS software.
Shell | Appomattox | MIS | MAS-ML | 445 | ML 14 Stretch Fr Tension | ft | Output ML 14 Stretch Fr Tension, computed by LMP MAS software.
Shell | Appomattox | MIS | MAS-ML | 446 | ML 15 Stretch Fr Tension | ft | Output ML 15 Stretch Fr Tension, computed by LMP MAS software.
Shell | Appomattox | MIS | MAS-ML | 447 | ML 16 Stretch Fr Tension | ft | Output ML 16 Stretch Fr Tension, computed by LMP MAS software.
Shell | Appomattox | MIS | MAS-ML | 448 | ML 1 Stretch Fr Angle | ft | Output ML 1 Stretch Fr Angle, computed by LMP MAS software.
Shell | Appomattox | MIS | MAS-ML | 449 | ML 2 Stretch Fr Angle | ft | Output ML 2 Stretch Fr Angle, computed by LMP MAS software.
Shell | Appomattox | MIS | MAS-ML | 450 | ML 3 Stretch Fr Angle | ft | Output ML 3 Stretch Fr Angle, computed by LMP MAS software.
Shell | Appomattox | MIS | MAS-ML | 451 | ML 4 Stretch Fr Angle | ft | Output ML 4 Stretch Fr Angle, computed by LMP MAS software.
Shell | Appomattox | MIS | MAS-ML | 452 | ML 5 Stretch Fr Angle | ft | Output ML 5 Stretch Fr Angle, computed by LMP MAS software.
Shell | Appomattox | MIS | MAS-ML | 453 | ML 6 Stretch Fr Angle | ft | Output ML 6 Stretch Fr Angle, computed by LMP MAS software.
Shell | Appomattox | MIS | MAS-ML | 454 | ML 7 Stretch Fr Angle | ft | Output ML 7 Stretch Fr Angle, computed by LMP MAS software.
Shell | Appomattox | MIS | MAS-ML | 455 | ML 8 Stretch Fr Angle | ft | Output ML 8 Stretch Fr Angle, computed by LMP MAS software.
Shell | Appomattox | MIS | MAS-ML | 456 | ML 9 Stretch Fr Angle | ft | Output ML 9 Stretch Fr Angle, computed by LMP MAS software.
Shell | Appomattox | MIS | MAS-ML | 457 | ML 10 Stretch Fr Angle | ft | Output ML 10 Stretch Fr Angle, computed by LMP MAS software.
Shell | Appomattox | MIS | MAS-ML | 458 | ML 11 Stretch Fr Angle | ft | Output ML 11 Stretch Fr Angle, computed by LMP MAS software.
Shell | Appomattox | MIS | MAS-ML | 459 | ML 12 Stretch Fr Angle | ft | Output ML 12 Stretch Fr Angle, computed by LMP MAS software.
Shell | Appomattox | MIS | MAS-ML | 460 | ML 13 Stretch Fr Angle | ft | Output ML 13 Stretch Fr Angle, computed by LMP MAS software.
Shell | Appomattox | MIS | MAS-ML | 461 | ML 14 Stretch Fr Angle | ft | Output ML 14 Stretch Fr Angle, computed by LMP MAS software.
Shell | Appomattox | MIS | MAS-ML | 462 | ML 15 Stretch Fr Angle | ft | Output ML 15 Stretch Fr Angle, computed by LMP MAS software.
Shell | Appomattox | MIS | MAS-ML | 463 | ML 16 Stretch Fr Angle | ft | Output ML 16 Stretch Fr Angle, computed by LMP MAS software.
Shell | Appomattox | MIS | ML | 464 | ML WatchDog | counter | Indicates whether the Mooring Line PLC is communicating to BMT WinMon or not.
Shell | Appomattox | MIS | ML | 465 | ML 1 Status HI | bits | Indicates the status of ML 1
Shell | Appomattox | MIS | ML | 466 | ML 1 Status LO | bits | Indicates the status of ML 1
Shell | Appomattox | MIS | ML | 467 | ML 1 Length In | ft | Measured in length from Mooring Line system. |  |  | C:\Users\dan.wang\BMT Group Limited\CI-AM - Offshore Facilities Hub - Documents\_Facilities\3398 Appomattox\_Drawings\MIS\Appomattox MIS Software Upgrade _ Design Report 21FEB2018.pdf
Shell | Appomattox | MIS | ML | 468 | ML 1 Length Out | ft | Measured out length from Mooring Line system.
Shell | Appomattox | MIS | ML | 469 | ML 1 EFCS Tension | kips | Measured EFCS tension from Mooring Line system.
Shell | Appomattox | MIS | ML | 470 | ML 1 CS Tension | kips | Measured RRW CS tension from Mooring Line system.
Shell | Appomattox | MIS | ML | 471 | ML 1 Px Tension | kips | Measured RRW pressure tension from Mooring Line system.
Shell | Appomattox | MIS | ML | 472 | ML 1 Angle | deg | Measured from Mooring Line system.
Shell | Appomattox | MIS | ML | 473 | ML 2 Status HI | bits | Indicates the status of ML 2
Shell | Appomattox | MIS | ML | 474 | ML 2 Status LO | bits | Indicates the status of ML 2
Shell | Appomattox | MIS | ML | 475 | ML 2 Length In | ft | Measured in length from Mooring Line system.
Shell | Appomattox | MIS | ML | 476 | ML 2 Length Out | ft | Measured out length from Mooring Line system.
Shell | Appomattox | MIS | ML | 477 | ML 2 EFCS Tension | kips | Measured EFCS tension from Mooring Line system.
Shell | Appomattox | MIS | ML | 478 | ML 2 CS Tension | kips | Measured RRW CS tension from Mooring Line system.
Shell | Appomattox | MIS | ML | 479 | ML 2 Px Tension | kips | Measured RRW pressure tension from Mooring Line system.
Shell | Appomattox | MIS | ML | 480 | ML 2 Angle | deg | Measured from Mooring Line system.
Shell | Appomattox | MIS | ML | 481 | ML 3 Status HI | bits | Indicates the status of ML 3
Shell | Appomattox | MIS | ML | 482 | ML 3 Status LO | bits | Indicates the status of ML 3
Shell | Appomattox | MIS | ML | 483 | ML 3 Length In | ft | Measured in length from Mooring Line system.
Shell | Appomattox | MIS | ML | 484 | ML 3 Length Out | ft | Measured out length from Mooring Line system.
Shell | Appomattox | MIS | ML | 485 | ML 3 EFCS Tension | kips | Measured EFCS tension from Mooring Line system.
Shell | Appomattox | MIS | ML | 486 | ML 3 CS Tension | kips | Measured RRW CS tension from Mooring Line system.
Shell | Appomattox | MIS | ML | 487 | ML 3 Px Tension | kips | Measured RRW pressure tension from Mooring Line system.
Shell | Appomattox | MIS | ML | 488 | ML 3 Angle | deg | Measured from Mooring Line system.
Shell | Appomattox | MIS | ML | 489 | ML 4 Status HI | bits | Indicates the status of ML 4
Shell | Appomattox | MIS | ML | 490 | ML 4 Status LO | bits | Indicates the status of ML 4
Shell | Appomattox | MIS | ML | 491 | ML 4 Length In | ft | Measured in length from Mooring Line system.
Shell | Appomattox | MIS | ML | 492 | ML 4 Length Out | ft | Measured out length from Mooring Line system.
Shell | Appomattox | MIS | ML | 493 | ML 4 EFCS Tension | kips | Measured EFCS tension from Mooring Line system.
Shell | Appomattox | MIS | ML | 494 | ML 4 CS Tension | kips | Measured RRW CS tension from Mooring Line system.
Shell | Appomattox | MIS | ML | 495 | ML 4 Px Tension | kips | Measured RRW pressure tension from Mooring Line system.
Shell | Appomattox | MIS | ML | 496 | ML 4 Angle | deg | Measured from Mooring Line system.
Shell | Appomattox | MIS | ML | 497 | ML 5 Status HI | bits | Indicates the status of ML 5
Shell | Appomattox | MIS | ML | 498 | ML 5 Status LO | bits | Indicates the status of ML 5
Shell | Appomattox | MIS | ML | 499 | ML 5 Length In | ft | Measured in length from Mooring Line system.
Shell | Appomattox | MIS | ML | 500 | ML 5 Length Out | ft | Measured out length from Mooring Line system.
Shell | Appomattox | MIS | ML | 501 | ML 5 EFCS Tension | kips | Measured EFCS tension from Mooring Line system.
Shell | Appomattox | MIS | ML | 502 | ML 5 CS Tension | kips | Measured RRW CS tension from Mooring Line system.
Shell | Appomattox | MIS | ML | 503 | ML 5 Px Tension | kips | Measured RRW pressure tension from Mooring Line system.
Shell | Appomattox | MIS | ML | 504 | ML 5 Angle | deg | Measured from Mooring Line system.
Shell | Appomattox | MIS | ML | 505 | ML 6 Status HI | bits | Indicates the status of ML 6
Shell | Appomattox | MIS | ML | 506 | ML 6 Status LO | bits | Indicates the status of ML 6
Shell | Appomattox | MIS | ML | 507 | ML 6 Length In | ft | Measured in length from Mooring Line system.
Shell | Appomattox | MIS | ML | 508 | ML 6 Length Out | ft | Measured out length from Mooring Line system.
Shell | Appomattox | MIS | ML | 509 | ML 6 EFCS Tension | kips | Measured EFCS tension from Mooring Line system.
Shell | Appomattox | MIS | ML | 510 | ML 6 CS Tension | kips | Measured RRW CS tension from Mooring Line system.
Shell | Appomattox | MIS | ML | 511 | ML 6 Px Tension | kips | Measured RRW pressure tension from Mooring Line system.
Shell | Appomattox | MIS | ML | 512 | ML 6 Angle | deg | Measured from Mooring Line system.
Shell | Appomattox | MIS | ML | 513 | ML 7 Status HI | bits | Indicates the status of ML 7
Shell | Appomattox | MIS | ML | 514 | ML 7 Status LO | bits | Indicates the status of ML 7
Shell | Appomattox | MIS | ML | 515 | ML 7 Length In | ft | Measured in length from Mooring Line system.
Shell | Appomattox | MIS | ML | 516 | ML 7 Length Out | ft | Measured out length from Mooring Line system.
Shell | Appomattox | MIS | ML | 517 | ML 7 EFCS Tension | kips | Measured EFCS tension from Mooring Line system.
Shell | Appomattox | MIS | ML | 518 | ML 7 CS Tension | kips | Measured RRW CS tension from Mooring Line system.
Shell | Appomattox | MIS | ML | 519 | ML 7 Px Tension | kips | Measured RRW pressure tension from Mooring Line system.
Shell | Appomattox | MIS | ML | 520 | ML 7 Angle | deg | Measured from Mooring Line system.
Shell | Appomattox | MIS | ML | 521 | ML 8 Status HI | bits | Indicates the status of ML 8
Shell | Appomattox | MIS | ML | 522 | ML 8 Status LO | bits | Indicates the status of ML 8
Shell | Appomattox | MIS | ML | 523 | ML 8 Length In | ft | Measured in length from Mooring Line system.
Shell | Appomattox | MIS | ML | 524 | ML 8 Length Out | ft | Measured out length from Mooring Line system.
Shell | Appomattox | MIS | ML | 525 | ML 8 EFCS Tension | kips | Measured EFCS tension from Mooring Line system.
Shell | Appomattox | MIS | ML | 526 | ML 8 CS Tension | kips | Measured RRW CS tension from Mooring Line system.
Shell | Appomattox | MIS | ML | 527 | ML 8 Px Tension | kips | Measured RRW pressure tension from Mooring Line system.
Shell | Appomattox | MIS | ML | 528 | ML 8 Angle | deg | Measured from Mooring Line system.
Shell | Appomattox | MIS | ML | 529 | ML 9 Status HI | bits | Indicates the status of ML 9
Shell | Appomattox | MIS | ML | 530 | ML 9 Status LO | bits | Indicates the status of ML 9
Shell | Appomattox | MIS | ML | 531 | ML 9 Length In | ft | Measured in length from Mooring Line system.
Shell | Appomattox | MIS | ML | 532 | ML 9 Length Out | ft | Measured out length from Mooring Line system.
Shell | Appomattox | MIS | ML | 533 | ML 9 EFCS Tension | kips | Measured EFCS tension from Mooring Line system.
Shell | Appomattox | MIS | ML | 534 | ML 9 CS Tension | kips | Measured RRW CS tension from Mooring Line system.
Shell | Appomattox | MIS | ML | 535 | ML 9 Px Tension | kips | Measured RRW pressure tension from Mooring Line system.
Shell | Appomattox | MIS | ML | 536 | ML 9 Angle | deg | Measured from Mooring Line system.
Shell | Appomattox | MIS | ML | 537 | ML 10 Status HI | bits | Indicates the status of ML 10
Shell | Appomattox | MIS | ML | 538 | ML 10 Status LO | bits | Indicates the status of ML 10
Shell | Appomattox | MIS | ML | 539 | ML 10 Length In | ft | Measured in length from Mooring Line system.
Shell | Appomattox | MIS | ML | 540 | ML 10 Length Out | ft | Measured out length from Mooring Line system.
Shell | Appomattox | MIS | ML | 541 | ML 10 EFCS Tension | kips | Measured EFCS tension from Mooring Line system.
Shell | Appomattox | MIS | ML | 542 | ML 10 CS Tension | kips | Measured RRW CS tension from Mooring Line system.
Shell | Appomattox | MIS | ML | 543 | ML 10 Px Tension | kips | Measured RRW pressure tension from Mooring Line system.
Shell | Appomattox | MIS | ML | 544 | ML 10 Angle | deg | Measured from Mooring Line system.
Shell | Appomattox | MIS | ML | 545 | ML 11 Status HI | bits | Indicates the status of ML 11
Shell | Appomattox | MIS | ML | 546 | ML 11 Status LO | bits | Indicates the status of ML 11
Shell | Appomattox | MIS | ML | 547 | ML 11 Length In | ft | Measured in length from Mooring Line system.
Shell | Appomattox | MIS | ML | 548 | ML 11 Length Out | ft | Measured out length from Mooring Line system.
Shell | Appomattox | MIS | ML | 549 | ML 11 EFCS Tension | kips | Measured EFCS tension from Mooring Line system.
Shell | Appomattox | MIS | ML | 550 | ML 11 CS Tension | kips | Measured RRW CS tension from Mooring Line system.
Shell | Appomattox | MIS | ML | 551 | ML 11 Px Tension | kips | Measured RRW pressure tension from Mooring Line system.
Shell | Appomattox | MIS | ML | 552 | ML 11 Angle | deg | Measured from Mooring Line system.
Shell | Appomattox | MIS | ML | 553 | ML 12 Status HI | bits | Indicates the status of ML 12
Shell | Appomattox | MIS | ML | 554 | ML 12 Status LO | bits | Indicates the status of ML 12
Shell | Appomattox | MIS | ML | 555 | ML 12 Length In | ft | Measured in length from Mooring Line system.
Shell | Appomattox | MIS | ML | 556 | ML 12 Length Out | ft | Measured out length from Mooring Line system.
Shell | Appomattox | MIS | ML | 557 | ML 12 EFCS Tension | kips | Measured EFCS tension from Mooring Line system.
Shell | Appomattox | MIS | ML | 558 | ML 12 CS Tension | kips | Measured RRW CS tension from Mooring Line system.
Shell | Appomattox | MIS | ML | 559 | ML 12 Px Tension | kips | Measured RRW pressure tension from Mooring Line system.
Shell | Appomattox | MIS | ML | 560 | ML 12 Angle | deg | Measured from Mooring Line system.
Shell | Appomattox | MIS | ML | 561 | ML 13 Status HI | bits | Indicates the status of ML 13
Shell | Appomattox | MIS | ML | 562 | ML 13 Status LO | bits | Indicates the status of ML 13
Shell | Appomattox | MIS | ML | 563 | ML 13 Length In | ft | Measured in length from Mooring Line system.
Shell | Appomattox | MIS | ML | 564 | ML 13 Length Out | ft | Measured out length from Mooring Line system.
Shell | Appomattox | MIS | ML | 565 | ML 13 EFCS Tension | kips | Measured EFCS tension from Mooring Line system.
Shell | Appomattox | MIS | ML | 566 | ML 13 CS Tension | kips | Measured RRW CS tension from Mooring Line system.
Shell | Appomattox | MIS | ML | 567 | ML 13 Px Tension | kips | Measured RRW pressure tension from Mooring Line system.
Shell | Appomattox | MIS | ML | 568 | ML 13 Angle | deg | Measured from Mooring Line system.
Shell | Appomattox | MIS | ML | 569 | ML 14 Status HI | bits | Indicates the status of ML 14
Shell | Appomattox | MIS | ML | 570 | ML 14 Status LO | bits | Indicates the status of ML 14
Shell | Appomattox | MIS | ML | 571 | ML 14 Length In | ft | Measured in length from Mooring Line system.
Shell | Appomattox | MIS | ML | 572 | ML 14 Length Out | ft | Measured out length from Mooring Line system.
Shell | Appomattox | MIS | ML | 573 | ML 14 EFCS Tension | kips | Measured EFCS tension from Mooring Line system.
Shell | Appomattox | MIS | ML | 574 | ML 14 CS Tension | kips | Measured RRW CS tension from Mooring Line system.
Shell | Appomattox | MIS | ML | 575 | ML 14 Px Tension | kips | Measured RRW pressure tension from Mooring Line system.
Shell | Appomattox | MIS | ML | 576 | ML 14 Angle | deg | Measured from Mooring Line system.
Shell | Appomattox | MIS | ML | 577 | ML 15 Status HI | bits | Indicates the status of ML 15
Shell | Appomattox | MIS | ML | 578 | ML 15 Status LO | bits | Indicates the status of ML 15
Shell | Appomattox | MIS | ML | 579 | ML 15 Length In | ft | Measured in length from Mooring Line system.
Shell | Appomattox | MIS | ML | 580 | ML 15 Length Out | ft | Measured out length from Mooring Line system.
Shell | Appomattox | MIS | ML | 581 | ML 15 EFCS Tension | kips | Measured EFCS tension from Mooring Line system.
Shell | Appomattox | MIS | ML | 582 | ML 15 CS Tension | kips | Measured RRW CS tension from Mooring Line system.
Shell | Appomattox | MIS | ML | 583 | ML 15 Px Tension | kips | Measured RRW pressure tension from Mooring Line system.
Shell | Appomattox | MIS | ML | 584 | ML 15 Angle | deg | Measured from Mooring Line system.
Shell | Appomattox | MIS | ML | 585 | ML 16 Status HI | bits | Indicates the status of ML 16
Shell | Appomattox | MIS | ML | 586 | ML 16 Status LO | bits | Indicates the status of ML 16
Shell | Appomattox | MIS | ML | 587 | ML 16 Length In | ft | Measured in length from Mooring Line system.
Shell | Appomattox | MIS | ML | 588 | ML 16 Length Out | ft | Measured out length from Mooring Line system.
Shell | Appomattox | MIS | ML | 589 | ML 16 EFCS Tension | kips | Measured EFCS tension from Mooring Line system.
Shell | Appomattox | MIS | ML | 590 | ML 16 CS Tension | kips | Measured RRW CS tension from Mooring Line system.
Shell | Appomattox | MIS | ML | 591 | ML 16 Px Tension | kips | Measured RRW pressure tension from Mooring Line system.
Shell | Appomattox | MIS | ML | 592 | ML 16 Angle | deg | Measured from Mooring Line system.
Shell | Appomattox | MIS | PDU | 593 | PDU PS1A Status | bool | Indicates the status of power distribution unit.
Shell | Appomattox | MIS | PDU | 594 | PDU PS1B Status | bool | Indicates the status of power distribution unit.
Shell | Appomattox | MIS | PDU | 595 | PDU PS2A Status | bool | Indicates the status of power distribution unit.
Shell | Appomattox | MIS | PDU | 596 | PDU PS2B Status | bool | Indicates the status of power distribution unit.
Shell | Appomattox | MIS | MET | 597 | Sig Wave Height | ft | Measured significant wave height. |  |  | C:\Users\dan.wang\BMT Group Limited\CI-AM - Offshore Facilities Hub - Documents\_Facilities\3398 Appomattox\3398-1601C Shell Appomattox IMMS\05. Purchasing\Vendor Data\Miros\Manuals\DF-WM-UK_001_DD_01 Definition of wave parameters from wave spectrum.pdf
Shell | Appomattox | MIS | MET | 598 | Max Wave Height | ft | Measured maximum wave height. |  |  | C:\Users\dan.wang\BMT Group Limited\CI-AM - Offshore Facilities Hub - Documents\_Facilities\3398 Appomattox\3398-1601C Shell Appomattox IMMS\05. Purchasing\Vendor Data\Miros\Manuals\PR-001_TH_002_01_SystemHandbook.pdf
Shell | Appomattox | MIS | MET | 599 | Wave Period | sec | Measured wave peak period.
Shell | Appomattox | MIS | MET | 600 | Wave Dir | deg | Measured wave direction from, true.
Shell | Appomattox | MIS | MET | 601 | Pri Wave Dir Spread | deg | Direction spreading of the wave spectrum's primary peak energy.
Shell | Appomattox | MIS | MET | 602 | Wave Steepness | none | Measured wave steepness.
Shell | Appomattox | MIS | MET | 603 | Mean 0-Upcrossing Period | sec | Measured average wave zero up-crossing period.
Shell | Appomattox | MIS | MET | 604 | Sec Wave Peak Dir | deg | Measured secondary wave peak direction from, true.
Shell | Appomattox | MIS | MET | 605 | Wave HI Time | sec | Measured wave data point timestamp. Combined "Wave HI Time" and "Wave LO Time" channels give the measured data timestamp.
Shell | Appomattox | MIS | MET | 606 | Wave LO Time | sec | Measured wave data point timestamp. Combined "Wave HI Time" and "Wave LO Time" channels give the measured data timestamp.
Shell | Appomattox | MIS | MET | 607 | Surface Current Spd | knots | Measured surface current speed.
Shell | Appomattox | MIS | MET | 608 | Surface Current Dir | deg | Measured surface current direction towards, true.
Shell | Appomattox | MIS | MET | 609 | Current HI Time | sec | Measured current data point timestamp. Combined "Current HI Time" and "Current LO Time" channels give the measured data timestamp.
Shell | Appomattox | MIS | MET | 610 | Current LO Time | sec | Measured current data point timestamp. Combined "Current HI Time" and "Current LO Time" channels give the measured data timestamp.
Shell | Appomattox | MIS | MET | 611 | Lidar Ht1 Horz Wind Spd | knots | Measured horizontal component of wind speed at Lidar configured height 1.
Shell | Appomattox | MIS | MET | 612 | Lidar Ht1 Vert Wind Spd | knots | Measured Lidar vertical component of wind speed at Lidar configured height 1.
Shell | Appomattox | MIS | MET | 613 | Lidar Ht1 Wind Dir | degT | Measured relative wind direction from, at Lidar configured height 1.
Shell | Appomattox | MIS | MET | 614 | Lidar Height 1 | ft | Lidar configured height 1.
Shell | Appomattox | MIS | MET | 615 | Lidar Ht2 Horz Wind Spd | knots | Measured horizontal component of wind speed at Lidar configured height 2.
Shell | Appomattox | MIS | MET | 616 | Lidar Ht2 Vert Wind Spd | knots | Measured Lidar vertical component of wind speed at Lidar configured height 2.
Shell | Appomattox | MIS | MET | 617 | Lidar Ht2 Wind Dir | degT | Measured relative wind direction from, at Lidar configured height 2.
Shell | Appomattox | MIS | MET | 618 | Lidar Height 2 | ft | Lidar configured height 2.
Shell | Appomattox | MIS | MET | 619 | Lidar Ht3 Horz Wind Spd | knots | Measured horizontal component of wind speed at Lidar configured height 3.
Shell | Appomattox | MIS | MET | 620 | Lidar Ht3 Vert Wind Spd | knots | Measured Lidar vertical component of wind speed at Lidar configured height 3.
Shell | Appomattox | MIS | MET | 621 | Lidar Ht3 Wind Dir | degT | Measured relative wind direction from, at Lidar configured height 3.
Shell | Appomattox | MIS | MET | 622 | Lidar Height 3 | ft | Lidar configured height 3.
Shell | Appomattox | MIS | MET | 623 | Lidar Ht4 Horz Wind Spd | knots | Measured horizontal component of wind speed at Lidar configured height 4.
Shell | Appomattox | MIS | MET | 624 | Lidar Ht4 Vert Wind Spd | knots | Measured Lidar vertical component of wind speed at Lidar configured height 4.
Shell | Appomattox | MIS | MET | 625 | Lidar Ht4 Wind Dir | degT | Measured relative wind direction from, at Lidar configured height 4.
Shell | Appomattox | MIS | MET | 626 | Lidar Height 4 | ft | Lidar configured height 4.
Shell | Appomattox | MIS | MET | 627 | Lidar Ht5 Horz Wind Spd | knots | Measured horizontal component of wind speed at Lidar configured height 5.
Shell | Appomattox | MIS | MET | 628 | Lidar Ht5 Vert Wind Spd | knots | Measured Lidar vertical component of wind speed at Lidar configured height 5.
Shell | Appomattox | MIS | MET | 629 | Lidar Ht5 Wind Dir | degT | Measured relative wind direction from, at Lidar configured height 5.
Shell | Appomattox | MIS | MET | 630 | Lidar Height 5 | ft | Lidar configured height 5.
Shell | Appomattox | MIS | MET | 631 | Lidar Ht6 Horz Wind Spd | knots | Measured horizontal component of wind speed at Lidar configured height 6.
Shell | Appomattox | MIS | MET | 632 | Lidar Ht6 Vert Wind Spd | knots | Measured Lidar vertical component of wind speed at Lidar configured height 6.
Shell | Appomattox | MIS | MET | 633 | Lidar Ht6 Wind Dir | degT | Measured relative wind direction from, at Lidar configured height 6.
Shell | Appomattox | MIS | MET | 634 | Lidar Height 6 | ft | Lidar configured height 6.
Shell | Appomattox | MIS | MET | 635 | Lidar Ht7 Horz Wind Spd | knots | Measured horizontal component of wind speed at Lidar configured height 7.
Shell | Appomattox | MIS | MET | 636 | Lidar Ht7 Vert Wind Spd | knots | Measured Lidar vertical component of wind speed at Lidar configured height 7.
Shell | Appomattox | MIS | MET | 637 | Lidar Ht7 Wind Dir | degT | Measured relative wind direction from, at Lidar configured height 7.
Shell | Appomattox | MIS | MET | 638 | Lidar Height 7 | ft | Lidar configured height 7.
Shell | Appomattox | MIS | MET | 639 | Lidar Ht8 Horz Wind Spd | knots | Measured horizontal component of wind speed at Lidar configured height 8.
Shell | Appomattox | MIS | MET | 640 | Lidar Ht8 Vert Wind Spd | knots | Measured Lidar vertical component of wind speed at Lidar configured height 8.
Shell | Appomattox | MIS | MET | 641 | Lidar Ht8 Wind Dir | degT | Measured relative wind direction from, at Lidar configured height 8.
Shell | Appomattox | MIS | MET | 642 | Lidar Height 8 | ft | Lidar configured height 8.
Shell | Appomattox | MIS | MET | 643 | Lidar Ht9 Horz Wind Spd | knots | Measured horizontal component of wind speed at Lidar configured height 9.
Shell | Appomattox | MIS | MET | 644 | Lidar Ht9 Vert Wind Spd | knots | Measured Lidar vertical component of wind speed at Lidar configured height 9.
Shell | Appomattox | MIS | MET | 645 | Lidar Ht9 Wind Dir | degT | Measured relative wind direction from, at Lidar configured height 9.
Shell | Appomattox | MIS | MET | 646 | Lidar Height 9 | ft | Lidar configured height 9.
Shell | Appomattox | MIS | MET | 647 | Lidar Ht10 Horz Wind Spd | knots | Measured horizontal component of wind speed at Lidar configured height 10.
Shell | Appomattox | MIS | MET | 648 | Lidar Ht10 Vert Wind Spd | knots | Measured Lidar vertical component of wind speed at Lidar configured height 10.
Shell | Appomattox | MIS | MET | 649 | Lidar Ht10 Wind Dir | degT | Measured relative wind direction from, at Lidar configured height 10.
Shell | Appomattox | MIS | MET | 650 | Lidar Height 10 | ft | Lidar configured height 10.
Shell | Appomattox | MIS | MET | 651 | Lidar Ht11 Horz Wind Spd | knots | Measured horizontal component of wind speed at Lidar configured height 11.
Shell | Appomattox | MIS | MET | 652 | Lidar Ht11 Vert Wind Spd | knots | Measured Lidar vertical component of wind speed at Lidar configured height 11.
Shell | Appomattox | MIS | MET | 653 | Lidar Ht11 Wind Dir | degT | Measured relative wind direction from, at Lidar configured height 11.
Shell | Appomattox | MIS | MET | 654 | Lidar Height 11 | ft | Lidar configured height 11.
Shell | Appomattox | MIS | MET | 655 | Lidar Info Flag 10min Avg | bits | General information relating to the operational mode of the ZephIR. |  |  | C:\Users\dan.wang\BMT Group Limited\CI-AM - Offshore Facilities Hub - Documents\_Facilities\3398 Appomattox\3398-1601C Shell Appomattox IMMS\05. Purchasing\Vendor Data\Lidar wind Sensor\ZephIR Installer\Manuals\ZephIR_CSV_Files.pdf
Shell | Appomattox | MIS | MET | 656 | Lidar Status Flag 10min Av | bits | Internal ZephIR status, relating to the operational state of the ZephIR. For Z150/175: Red/Amber/Green.
Shell | Appomattox | MIS | MET | 657 | Lidar Batt 10min Avg | Volts | Internal battery voltage.
Shell | Appomattox | MIS | MET | 658 | Lidar Generator 10min Avg | Volts | External supply voltage, if present.
Shell | Appomattox | MIS | MET | 659 | Lidar Reference | # | Each un-averaged (1sec or 3sec) record has an associated reference. The reference starts at zero and increments with each record. If the ZephIR’s internal storage is cleared, the reference resets to zero.
Shell | Appomattox | MIS | MET | 660 | Lidar Air Temp | degF | Ambient temperature measured by the Met station.
Shell | Appomattox | MIS | MET | 661 | Lidar Air Pressure | mbar | Ambient pressure measured by the Met station.
Shell | Appomattox | MIS | MET | 662 | Lidar Upper Temp | degF | Internal pod temperature as measured by internal sensor located near the window.
Shell | Appomattox | MIS | MET | 663 | Lidar Lower Temp | degF | Internal pod temperature as measured by internal sensor located near the external heat sink.
Shell | Appomattox | MIS | MET | 664 | Lidar Raining Flag | bool | Flag indicating if the rain sensor detected rain (0 – Off, 1 – On).
Shell | Appomattox | MIS | MET | 665 | Lidar Tilt | deg | Maximum magnitude of pitch or roll away from horizontal as measured by the Met station.
Shell | Appomattox | MIS | MET | 666 | Lidar ZephIR bearing | deg | Bearing of Met station with respect to True North, measured by the Met station. I.e. 5 degrees would be 5 degrees East of True North.
Shell | Appomattox | MIS | MET | 667 | Lidar ZephIR Offset | deg | Measured
Shell | Appomattox | MIS | MET | 668 | Lidar ZephIR Mode | index
Shell | Appomattox | MIS | MET | 669 | Lidar Firmware Version | # | Firmware version.
Shell | Appomattox | MIS | MET | 670 | Num Configured Heights | # | Number of configured heights.
Shell | Appomattox | MIS | MET | 671 | Lidar Lense Height | ft | Lidar lense height from deck.
Shell | Appomattox | MIS | MET | 672 | Lidar HI Time | sec | Measured lidar data point timestamp. Combined "Lidar HI Time" and "Lidar LO Time" channels give the measured data timestamp.
Shell | Appomattox | MIS | MET | 673 | Lidar LO Time | sec | Measured lidar data point timestamp. Combined "Lidar HI Time" and "Lidar LO Time" channels give the measured data timestamp.
Shell | Appomattox | MIS | MET | 674 | MET Watchdog | counter | Indicates whether the metocean computer is communicating to BMT WinMon or not.
Shell | Appomattox | MIS | Derived SW 6DoF | 675 | SW Heave | ft | Derived vertical offset at the device location, along the local body vertical (z) axis. +ve Heave is upwards. | Use Platform Coordinate System: +X = PE/Bow, +Y = PN/Port, +Z = Up; Origin at vessel origin.
Shell | Appomattox | MIS | Derived SW 6DoF | 676 | SW Heave Rate | ft/s | Derived heave velocity of the vessel origin, +ve heave is along vertical (z) axis. | Use Platform Coordinate System: +X = PE/Bow, +Y = PN/Port, +Z = Up; Origin at vessel origin.
Shell | Appomattox | MIS | Derived SW 6DoF | 677 | SW List 20min | deg | 20 minutes running average of roll of rotation about the local body longitudinal (x) axis at vessel origin. | Use Platform Coordinate System: +X = PE/Bow, +Y = PN/Port, +Z = Up; Origin at vessel origin.
Shell | Appomattox | MIS | Derived SW 6DoF | 678 | SW Roll STDEV 20min | deg | 20 minutes standard deviation of roll of rotation about the local body longitudinal (x) axis at vessel origin. | Use Platform Coordinate System: +X = PE/Bow, +Y = PN/Port, +Z = Up; Origin at vessel origin.
Shell | Appomattox | MIS | Derived SW 6DoF | 679 | SW Trim 20min | deg | 20 minutes running average of pitch of rotation about the local body longitudinal (y) axis at vessel origin. | Use Platform Coordinate System: +X = PE/Bow, +Y = PN/Port, +Z = Up; Origin at vessel origin.
Shell | Appomattox | MIS | Derived SW 6DoF | 680 | SW Pitch STDEV 20min | deg | 20 minutes standard deviation of pitch of rotation about the local body transverse (y) axis at vessel origin. | Use Platform Coordinate System: +X = PE/Bow, +Y = PN/Port, +Z = Up; Origin at vessel origin.
Shell | Appomattox | MIS | Derived HELI 6DoF | 681 | HELI Heave | ft | Derived vertical offset at the device location, along the local body vertical (z) axis. +ve Heave is upwards. | Use Platform Coordinate System: +X = PE/Bow, +Y = PN/Port, +Z = Up; Origin at vessel origin.
Shell | Appomattox | MIS | Derived HELI 6DoF | 682 | HELI Heave Rate | ft/s | Derived heave velocity of the vessel origin, +ve heave is along vertical (z) axis. | Use Platform Coordinate System: +X = PE/Bow, +Y = PN/Port, +Z = Up; Origin at vessel origin.
Shell | Appomattox | MIS | Derived HELI 6DoF | 683 | HELI List 20min | deg | 20 minutes running average of roll of rotation about the local body longitudinal (x) axis at vessel origin. | Use Platform Coordinate System: +X = PE/Bow, +Y = PN/Port, +Z = Up; Origin at vessel origin.
Shell | Appomattox | MIS | Derived HELI 6DoF | 684 | HELI Roll STDEV 20min | deg | 20 minutes standard deviation of roll of rotation about the local body longitudinal (x) axis at vessel origin. | Use Platform Coordinate System: +X = PE/Bow, +Y = PN/Port, +Z = Up; Origin at vessel origin.
Shell | Appomattox | MIS | Derived HELI 6DoF | 685 | HELI Trim 20min | deg | 20 minutes running average of pitch of rotation about the local body longitudinal (y) axis at vessel origin. | Use Platform Coordinate System: +X = PE/Bow, +Y = PN/Port, +Z = Up; Origin at vessel origin.
Shell | Appomattox | MIS | Derived HELI 6DoF | 686 | HELI Pitch STDEV 20min | deg | 20 minutes standard deviation of pitch of rotation about the local body transverse (y) axis at vessel origin. | Use Platform Coordinate System: +X = PE/Bow, +Y = PN/Port, +Z = Up; Origin at vessel origin.
Shell | Appomattox | MIS | Derived Hem GPS | 687 | Hem GPS Lat | deg | Hem GPS latitude position in deg decimal. | Use Earth Coordinate System: +X = Earth Easting, +Y = Earth Northing, +Z = Up; Origin at reference Lat, Lon point.
Shell | Appomattox | MIS | Derived Hem GPS | 688 | Hem GPS Lon | deg | Hem GPS longitude position in deg decimal. | Use Earth Coordinate System: +X = Earth Easting, +Y = Earth Northing, +Z = Up; Origin at reference Lat, Lon point.
Shell | Appomattox | MIS | Derived Hem GPS | 689 | Hem GPS Altitude | ft | Hem altitude reading at GPS height. | Use Earth Coordinate System: +X = Earth Easting, +Y = Earth Northing, +Z = Up; Origin at reference Lat, Lon point.
Shell | Appomattox | MIS | Derived Hem GPS | 690 | Hem GPS Northings | ft | Hem Northings measured from local GPS position. | Use Earth Coordinate System: +X = Earth Easting, +Y = Earth Northing, +Z = Up; Origin at reference Lat, Lon point.
Shell | Appomattox | MIS | Derived Hem GPS | 691 | Hem GPS Eastings | ft | Hem Eastings measured from local GPS position. | Use Earth Coordinate System: +X = Earth Easting, +Y = Earth Northing, +Z = Up; Origin at reference Lat, Lon point.
Shell | Appomattox | MIS | Derived Hem GPS | 692 | Hem PQ Northings | ft | Hem Northings measured from platform reference position. | Use Earth Coordinate System: +X = Earth Easting, +Y = Earth Northing, +Z = Up; Origin at reference Lat, Lon point.
Shell | Appomattox | MIS | Derived Hem GPS | 693 | Hem PQ Eastings | ft | Hem Eastings measured from platform reference position. | Use Earth Coordinate System: +X = Earth Easting, +Y = Earth Northing, +Z = Up; Origin at reference Lat, Lon point.
Shell | Appomattox | MIS | Derived Hem GPS | 694 | Hem PQ Altitude | ft | Hem altitude reading from platform reference position. | Use Earth Coordinate System: +X = Earth Easting, +Y = Earth Northing, +Z = Up; Origin at reference Lat, Lon point.
Shell | Appomattox | MIS | Derived Hem GPS | 695 | Hem PQ Offset | ft | Distance of Hem offset from the platform reference position. | Use Earth Coordinate System: +X = Earth Easting, +Y = Earth Northing, +Z = Up; Origin at reference Lat, Lon point.
Shell | Appomattox | MIS | Derived Hem GPS | 696 | Hem PQ Offset Dir | degT | Direction from true north to Hem offset position. | Use Earth Coordinate System: +X = Earth Easting, +Y = Earth Northing, +Z = Up; Origin at reference Lat, Lon point.
Shell | Appomattox | MIS | Derived Hem GPS | 697 | Hem PQ Northings AVG | ft | 20 minutes running average of Hem PQ Northings. | Use Earth Coordinate System: +X = Earth Easting, +Y = Earth Northing, +Z = Up; Origin at reference Lat, Lon point.
Shell | Appomattox | MIS | Derived Hem GPS | 698 | Hem PQ Eastings AVG | ft | 20 minutes running average of Hem PQ Eastings. | Use Earth Coordinate System: +X = Earth Easting, +Y = Earth Northing, +Z = Up; Origin at reference Lat, Lon point.
Shell | Appomattox | MIS | Derived Hem GPS | 699 | Hem PQ Quality | none | GPS Quality - 0 no fix ; 1 GPS only ; 2 Differential GPS. | Use Earth Coordinate System: +X = Earth Easting, +Y = Earth Northing, +Z = Up; Origin at reference Lat, Lon point.
Shell | Appomattox | MIS | Derived Fugro GPS | 700 | Fugro GPS Lat | deg | Fugro GPS latitude position in deg decimal. | Use Earth Coordinate System: +X = Earth Easting, +Y = Earth Northing, +Z = Up; Origin at reference Lat, Lon point.
Shell | Appomattox | MIS | Derived Fugro GPS | 701 | Fugro GPS Lon | deg | Fugro GPS longitude position in deg decimal. | Use Earth Coordinate System: +X = Earth Easting, +Y = Earth Northing, +Z = Up; Origin at reference Lat, Lon point.
Shell | Appomattox | MIS | Derived Fugro GPS | 702 | Fugro GPS Altitude | ft | Fugro altitude reading at GPS height. | Use Earth Coordinate System: +X = Earth Easting, +Y = Earth Northing, +Z = Up; Origin at reference Lat, Lon point.
Shell | Appomattox | MIS | Derived Fugro GPS | 703 | Fugro GPS Northings | ft | Fugro Northings measured from local GPS position. | Use Earth Coordinate System: +X = Earth Easting, +Y = Earth Northing, +Z = Up; Origin at reference Lat, Lon point.
Shell | Appomattox | MIS | Derived Fugro GPS | 704 | Fugro GPS Eastings | ft | Fugro Eastings measured from local GPS position. | Use Earth Coordinate System: +X = Earth Easting, +Y = Earth Northing, +Z = Up; Origin at reference Lat, Lon point.
Shell | Appomattox | MIS | Derived Fugro GPS | 705 | Fugro PQ Northings | ft | Fugro Northings measured from platform reference position. | Use Earth Coordinate System: +X = Earth Easting, +Y = Earth Northing, +Z = Up; Origin at reference Lat, Lon point.
Shell | Appomattox | MIS | Derived Fugro GPS | 706 | Fugro PQ Eastings | ft | Fugro Eastings measured from platform reference position. | Use Earth Coordinate System: +X = Earth Easting, +Y = Earth Northing, +Z = Up; Origin at reference Lat, Lon point.
Shell | Appomattox | MIS | Derived Fugro GPS | 707 | Fugro PQ Altitude | ft | Fugro altitude reading from platform reference position. | Use Earth Coordinate System: +X = Earth Easting, +Y = Earth Northing, +Z = Up; Origin at reference Lat, Lon point.
Shell | Appomattox | MIS | Derived Fugro GPS | 708 | Fugro PQ Offset | ft | Distance of Fugro offset from the platform reference position. | Use Earth Coordinate System: +X = Earth Easting, +Y = Earth Northing, +Z = Up; Origin at reference Lat, Lon point.
Shell | Appomattox | MIS | Derived Fugro GPS | 709 | Fugro PQ Offset Dir | degT | Direction from true north to Fugro offset position. | Use Earth Coordinate System: +X = Earth Easting, +Y = Earth Northing, +Z = Up; Origin at reference Lat, Lon point.
Shell | Appomattox | MIS | Derived Fugro GPS | 710 | Fugro PQ Northings AVG | ft | 20 minutes running average of Fugro PQ Northings. | Use Earth Coordinate System: +X = Earth Easting, +Y = Earth Northing, +Z = Up; Origin at reference Lat, Lon point.
Shell | Appomattox | MIS | Derived Fugro GPS | 711 | Fugro PQ Eastings AVG | ft | 20 minutes running average of Fugro PQ Eastings. | Use Earth Coordinate System: +X = Earth Easting, +Y = Earth Northing, +Z = Up; Origin at reference Lat, Lon point.
Shell | Appomattox | MIS | Derived Fugro GPS | 712 | Fugro PQ Quality | none | GPS Quality - 0 no fix ; 1 GPS only ; 2 Differential GPS. | Use Earth Coordinate System: +X = Earth Easting, +Y = Earth Northing, +Z = Up; Origin at reference Lat, Lon point.
Shell | Appomattox | MIS | Derived Position | 713 | Platform PQ Lat | deg | Best of Hem and Fugro PQ Lat channels. | Use Earth Coordinate System: +X = Earth Easting, +Y = Earth Northing, +Z = Up; Origin at reference Lat, Lon point.
Shell | Appomattox | MIS | Derived Position | 714 | Platform PQ Lon | deg | Best of Hem and Fugro PQ Lon channels. | Use Earth Coordinate System: +X = Earth Easting, +Y = Earth Northing, +Z = Up; Origin at reference Lat, Lon point.
Shell | Appomattox | MIS | Derived Position | 715 | Platform PQ Altitude | ft | Best of Hem and Fugro PQ Altitude channels. | Use Earth Coordinate System: +X = Earth Easting, +Y = Earth Northing, +Z = Up; Origin at reference Lat, Lon point.
Shell | Appomattox | MIS | Derived Position | 716 | Platform PQ Northings | ft | Best of Hem and Fugro PQ Northings channels. | Use Earth Coordinate System: +X = Earth Easting, +Y = Earth Northing, +Z = Up; Origin at reference Lat, Lon point.
Shell | Appomattox | MIS | Derived Position | 717 | Platform PQ Eastings | ft | Best of Hem and Fugro PQ Eastings channels. | Use Earth Coordinate System: +X = Earth Easting, +Y = Earth Northing, +Z = Up; Origin at reference Lat, Lon point.
Shell | Appomattox | MIS | Derived Position | 718 | Platform PQ Offset | ft | Best of Hem and Fugro PQ Offset channels. | Use Earth Coordinate System: +X = Earth Easting, +Y = Earth Northing, +Z = Up; Origin at reference Lat, Lon point.
Shell | Appomattox | MIS | Derived Position | 719 | Platform PQ Offset Dir | degT | Best of Hem and Fugro PQ Offset Dir channels. | Use Earth Coordinate System: +X = Earth Easting, +Y = Earth Northing, +Z = Up; Origin at reference Lat, Lon point.
Shell | Appomattox | MIS | Derived Position | 720 | Platform PQ Northings AVG | ft | Best of Hem and Fugro PQ Northings AVG channels. | Use Earth Coordinate System: +X = Earth Easting, +Y = Earth Northing, +Z = Up; Origin at reference Lat, Lon point.
Shell | Appomattox | MIS | Derived Position | 721 | Platform PQ Eastings AVG | ft | Best of Hem and Fugro PQ Eastings AVG channels. | Use Earth Coordinate System: +X = Earth Easting, +Y = Earth Northing, +Z = Up; Origin at reference Lat, Lon point.
Shell | Appomattox | MIS | Derived Position | 722 | Platform GPS Quality | # | Best of Hem and Fugro GPS Quality channels. | Use Earth Coordinate System: +X = Earth Easting, +Y = Earth Northing, +Z = Up; Origin at reference Lat, Lon point.
Shell | Appomattox | MIS | Derived Position | 723 | Platform GPS No of Sats | # | Best of Hem and Fugro GPS No of Sats channels. | Use Earth Coordinate System: +X = Earth Easting, +Y = Earth Northing, +Z = Up; Origin at reference Lat, Lon point.
Shell | Appomattox | MIS | Derived Position | 724 | Platform GPS HDOP | # | Best of Hem and Fugro GPS HDOP channels. | Use Earth Coordinate System: +X = Earth Easting, +Y = Earth Northing, +Z = Up; Origin at reference Lat, Lon point.
Shell | Appomattox | MIS | Derived Position | 725 | Platform GPS Age of Cor | sec | Best of Hem and Fugro GPS Age of Cor channels. | Use Earth Coordinate System: +X = Earth Easting, +Y = Earth Northing, +Z = Up; Origin at reference Lat, Lon point.
Shell | Appomattox | MIS | Derived Position | 726 | Platform GPS Active Mask | bits | Whether this GPS is active or not (0 or 1). | Use Earth Coordinate System: +X = Earth Easting, +Y = Earth Northing, +Z = Up; Origin at reference Lat, Lon point.
Shell | Appomattox | MIS | Derived Position | 727 | Platform WCC Offset | ft | Best of Hem and Fugro PQ Offset channels. (WCC: Watch-circle shown on WinMon display) | Use Earth Coordinate System: +X = Earth Easting, +Y = Earth Northing, +Z = Up; Origin at reference Lat, Lon point.
Shell | Appomattox | MIS | Derived Position | 728 | Platform WCC Bearing | degT | Best of Hem and Fugro bearing from platform reference position. | Use Earth Coordinate System: +X = Earth Easting, +Y = Earth Northing, +Z = Up; Origin at reference Lat, Lon point.
Shell | Appomattox | MIS | Derived Airgap | 729 | North Airgap | ft | Raw Airgap data with outliers removed.
Shell | Appomattox | MIS | Derived Airgap | 730 | North Sig Wave Ht | ft | 4*standard deviation of derive(North Airgap). A 20 minute running value of standar deviation is used.
Shell | Appomattox | MIS | Derived Airgap | 731 | North Wave Period | sec | Average zero up crossings period determined over a running 20 minute interval.
Shell | Appomattox | MIS | Derived Airgap | 732 | North Draft | ft | Draft at the X,Y position of the North Airgap sensor.
Shell | Appomattox | MIS | Derived Airgap | 733 | East Airgap | ft | Raw Airgap data with outliers removed.
Shell | Appomattox | MIS | Derived Airgap | 734 | East Sig Wave Ht | ft | 4*standard deviation of derive(East Airgap). A 20 minute running value of standar deviation is used.
Shell | Appomattox | MIS | Derived Airgap | 735 | East Wave Period | sec | Average zero up crossings period determined over a running 20 minute interval.
Shell | Appomattox | MIS | Derived Airgap | 736 | East Draft | ft | Draft at the X,Y position of the East Airgap sensor.
Shell | Appomattox | MIS | Derived Airgap | 737 | South Airgap | ft | Raw Airgap data with outliers removed.
Shell | Appomattox | MIS | Derived Airgap | 738 | South Sig Wave Ht | ft | 4*standard deviation of derive(South Airgap). A 20 minute running value of standar deviation is used.
Shell | Appomattox | MIS | Derived Airgap | 739 | South Wave Period | sec | Average zero up crossings period determined over a running 20 minute interval.
Shell | Appomattox | MIS | Derived Airgap | 740 | South Draft | ft | Draft at the X,Y position of the South Airgap sensor.
Shell | Appomattox | MIS | Derived Airgap | 741 | West Airgap | ft | Raw Airgap data with outliers removed.
Shell | Appomattox | MIS | Derived Airgap | 742 | West Sig Wave Ht | ft | 4*standard deviation of derive(West Airgap). A 20 minute running value of standar deviation is used.
Shell | Appomattox | MIS | Derived Airgap | 743 | West Wave Period | sec | Average zero up crossings period determined over a running 20 minute interval.
Shell | Appomattox | MIS | Derived Airgap | 744 | West Draft | ft | Draft at the X,Y position of the West Airgap sensor.
Shell | Appomattox | MIS | Derived Airgap | 745 | Best Sig Wave Ht | ft | Best significant wave height from 4 airgaps.
Shell | Appomattox | MIS | Derived Airgap | 746 | Best Wave Period | sec | Best mean zero-upcrossing wave period from 4 airgaps.
Shell | Appomattox | MIS | Derived Airgap | 747 | CL Draft Fr Airgaps | ft | Draft at the 0,0 position of the platform.
Shell | Appomattox | MIS | Derived Airgap | 748 | List from Airgaps | deg | Derived from airgap running average of 20 minutes roll of rotation about the local body longitudinal (x) axis at vessel origin.
Shell | Appomattox | MIS | Derived Airgap | 749 | Trim Fr Airgaps | deg | Derived from airgap running average of 20 minutes pitch of rotation about the local body longitudinal (y) axis at vessel origin.
Shell | Appomattox | MIS | Derived Tide | 750 | Tide | ft | Derived tide from given constituent parameters.
Shell | Appomattox | MIS | Derived Wind | 751 | AWS Wind Spd | knots | AWS wind speed at the sensor location.
Shell | Appomattox | MIS | Derived Wind | 752 | AWS Wind Dir | degT | AWS wind direction from true north at the sensor location.
Shell | Appomattox | MIS | Derived Wind | 753 | AWS North Wind Spd | knots | AWS wind speed component along True North Direction at the sensor location. AWS North Wind Spd = derived(AWS Wind Spd) * cos(derived(AWS Wind Dir)).
Shell | Appomattox | MIS | Derived Wind | 754 | AWS East Wind Spd | knots | AWS wind speed component along True East Direction at the sensor location. AWS East Wind Spd = derived(AWS Wind Spd) * sin(derived(AWS Wind Dir)).
Shell | Appomattox | MIS | Derived Wind | 755 | AWS 10min Wind Spd | knots | The 10 minutes running average of derived(AWS Wind Spd) at the sensor location.
Shell | Appomattox | MIS | Derived Wind | 756 | AWS 10min Wind Dir | degT | The 10 minutes running average of derived(AWS Wind Dir), referring to the true north at the sensor location.
Shell | Appomattox | MIS | Derived Wind | 757 | AWS 1hr Wind Spd | knots | The 1 hour running average of derived(AWS Wind Spd) at the sensor location.
Shell | Appomattox | MIS | Derived Wind | 758 | AWS 1hr Wind Dir | degT | The 1 hour running average of derived(AWS Wind Dir), referring to the true north at the sensor location.
Shell | Appomattox | MIS | Derived Wind | 759 | Lidar Wind Spd | knots | Lidar wind speed at the sensor location.
Shell | Appomattox | MIS | Derived Wind | 760 | Lidar Wind Dir | degT | Lidar wind direction from true north at the sensor location.
Shell | Appomattox | MIS | Derived Wind | 761 | Lidar North Wind Spd | knots | Lidar wind speed component along True North Direction at the sensor location. Lidar North Wind Spd = derived(Lidar Wind Spd) * cos(derived(Lidar Wind Dir)).
Shell | Appomattox | MIS | Derived Wind | 762 | Lidar East Wind Spd | knots | Lidar wind speed component along True East Direction at the sensor location. Lidar East Wind Spd = derived(Lidar Wind Spd) * sin(derived(Lidar Wind Dir)).
Shell | Appomattox | MIS | Derived Wind | 763 | Lidar 3sec Wind Spd | knots | The 3 seconds running average of derived(Lidar Wind Spd) at the sensor location.
Shell | Appomattox | MIS | Derived Wind | 764 | Lidar 3sec Wind Dir | degT | The 3 seconds running average of derived(Lidar Wind Dir), referring to the true north at the sensor location.
Shell | Appomattox | MIS | Derived Wind | 765 | Lidar 2min Wind Spd | knots | The 2 minutes running average of derived(Lidar Wind Spd) at the sensor location.
Shell | Appomattox | MIS | Derived Wind | 766 | Lidar 2min Wind Dir | degT | The 2 minutes running average of derived(Lidar Wind Dir), referring to the true north at the sensor location.
Shell | Appomattox | MIS | Derived Wind | 767 | Lidar 10min Wind Spd | knots | The 10 minutes running average of derived(Lidar Wind Spd) at the sensor location.
Shell | Appomattox | MIS | Derived Wind | 768 | Lidar 10min Wind Dir | degT | The 10 minutes running average of derived(Lidar Wind Dir), referring to the true north at the sensor location.
Shell | Appomattox | MIS | Derived Wind | 769 | Lidar 1hr Wind Spd | knots | The 1 hour running average of derived(Lidar Wind Spd) at the sensor location.
Shell | Appomattox | MIS | Derived Wind | 770 | Lidar 1hr Wind Dir | degT | The 1 hour running average of derived(Lidar Wind Dir), referring to the true north at the sensor location.
Shell | Appomattox | MIS | Derived Wind | 771 | Lidar 3sec Wind Spd 10m | knots | The 3 seconds running average of derived(Lidar Wind Spd), which has been corrected to a reporting height of 10m.
Shell | Appomattox | MIS | Derived Wind | 772 | Lidar 2min Wind Spd 10m | knots | The 2 minutes running average of derived(Lidar Wind Spd), which has been corrected to a reporting height of 10m.
Shell | Appomattox | MIS | Derived Wind | 773 | Lidar 10min Wind Spd 10m | knots | The 10 minutes running average of derived(Lidar Wind Spd), which has been corrected to a reporting height of 10m.
Shell | Appomattox | MIS | Derived Wind | 774 | Lidar 1hr Wind Spd 10m | knots | The 1 hour running average of derived(Lidar Wind Spd), which has been corrected to a reporting height of 10m.
Shell | Appomattox | MIS | Derived Env | 775 | AWS Air Temp 20min | degF | AWS running average of 20 minutes air temperature at sensor location.
Shell | Appomattox | MIS | Derived Env | 776 | AWS Rel Humidity 20min | % | AWS running average of 20 minutes relative humidity at sensor location.
Shell | Appomattox | MIS | Derived Env | 777 | AWS Dew Point 20min | degF | AWS running average of 20 minutes dew point at sensor location.
Shell | Appomattox | MIS | Derived Env | 778 | AWS Air Pressure 20min | hPa | AWS running average of 20 minutes barometric pressure.
Shell | Appomattox | MIS | Derived Env | 779 | AWS Precipitation 20min | in/hr | AWS running average of 20 minutes rain precipitation.
Shell | Appomattox | MIS | Derived Env | 780 | AWS Visibility 20min | ft | AWS running average of 20 minutes visibility.
Shell | Appomattox | MIS | Derived Env | 781 | AWS Cloud Height 1 20min | miles | AWS running average of 20 minutes cloud height on the 1st cloud layer
Shell | Appomattox | MIS | Derived Env | 782 | AWS Cloud Height 2 20min | miles | AWS running average of 20 minutes cloud height on the 2nd cloud layer
Shell | Appomattox | MIS | Derived Env | 783 | AWS Cloud Height 3 20min | miles | AWS running average of 20 minutes cloud height on the 3rd cloud layer
Shell | Appomattox | MIS | Derived ML | 784 | ML 1 CS Tension CORR | kips | Corrected ML 1 CS tension, formula: ML_1_CS_Tensio - ML_1_Chain_Weight
Shell | Appomattox | MIS | Derived ML | 785 | ML 2 CS Tension CORR | kips | Corrected ML 2 CS tension, formula: ML_2_CS_Tension - ML_2_Chain_Weight
Shell | Appomattox | MIS | Derived ML | 786 | ML 3 CS Tension CORR | kips | Corrected ML 3 CS tension, formula: ML_3_CS_Tension - ML_3_Chain_Weight
Shell | Appomattox | MIS | Derived ML | 787 | ML 4 CS Tension CORR | kips | Corrected ML 4 CS tension, formula: ML_4_CS_Tension - ML_4_Chain_Weight
Shell | Appomattox | MIS | Derived ML | 788 | ML 5 CS Tension CORR | kips | Corrected ML 5 CS tension, formula: ML_5_CS_Tension - ML_5_Chain_Weight
Shell | Appomattox | MIS | Derived ML | 789 | ML 6 CS Tension CORR | kips | Corrected ML 6 CS tension, formula: ML_6_CS_Tension - ML_6_Chain_Weight
Shell | Appomattox | MIS | Derived ML | 790 | ML 7 CS Tension CORR | kips | Corrected ML 7 CS tension, formula: ML_7_CS_Tension - ML_7_Chain_Weight
Shell | Appomattox | MIS | Derived ML | 791 | ML 8 CS Tension CORR | kips | Corrected ML 8 CS tension, formula: ML_8_CS_Tension - ML_8_Chain_Weight
Shell | Appomattox | MIS | Derived ML | 792 | ML 9 CS Tension CORR | kips | Corrected ML 9 CS tension, formula: ML_9_CS_Tension - ML_9_Chain_Weight
Shell | Appomattox | MIS | Derived ML | 793 | ML 10 CS Tension CORR | kips | Corrected ML 10 CS tension, formula: ML_10_CS_Tension - ML_10_Chain_Weight
Shell | Appomattox | MIS | Derived ML | 794 | ML 11 CS Tension CORR | kips | Corrected ML 11 CS tension, formula: ML_11_CS_Tension - ML_11_Chain_Weight
Shell | Appomattox | MIS | Derived ML | 795 | ML 12 CS Tension CORR | kips | Corrected ML 12 CS tension, formula: ML_12_CS_Tension - ML_12_Chain_Weight
Shell | Appomattox | MIS | Derived ML | 796 | ML 13 CS Tension CORR | kips | Corrected ML 13 CS tension, formula: ML_13_CS_Tension - ML_13_Chain_Weight
Shell | Appomattox | MIS | Derived ML | 797 | ML 14 CS Tension CORR | kips | Corrected ML 14 CS tension, formula: ML_14_CS_Tension - ML_14_Chain_Weight
Shell | Appomattox | MIS | Derived ML | 798 | ML 15 CS Tension CORR | kips | Corrected ML 15 CS tension, formula: ML_15_CS_Tension - ML_15_Chain_Weight
Shell | Appomattox | MIS | Derived ML | 799 | ML 16 CS Tension CORR | kips | Corrected ML 16 CS tension, formula: ML_16_CS_Tension - ML_16_Chain_Weight
Shell | Appomattox | MIS | Derived ML | 800 | ML 1 Px Tension CORR | kips | Corrected ML 1 Px tension, formula: ML_1_Px_Tension - ML_1_Chain_Weight
Shell | Appomattox | MIS | Derived ML | 801 | ML 2 Px Tension CORR | kips | Corrected ML 2 Px tension, formula: ML_2_Px_Tension - ML_2_Chain_Weight
Shell | Appomattox | MIS | Derived ML | 802 | ML 3 Px Tension CORR | kips | Corrected ML 3 Px tension, formula: ML_3_Px_Tension - ML_3_Chain_Weight
Shell | Appomattox | MIS | Derived ML | 803 | ML 4 Px Tension CORR | kips | Corrected ML 4 Px tension, formula: ML_4_Px_Tension - ML_4_Chain_Weight
Shell | Appomattox | MIS | Derived ML | 804 | ML 5 Px Tension CORR | kips | Corrected ML 5 Px tension, formula: ML_5_Px_Tension - ML_5_Chain_Weight
Shell | Appomattox | MIS | Derived ML | 805 | ML 6 Px Tension CORR | kips | Corrected ML 6 Px tension, formula: ML_6_Px_Tension - ML_6_Chain_Weight
Shell | Appomattox | MIS | Derived ML | 806 | ML 7 Px Tension CORR | kips | Corrected ML 7 Px tension, formula: ML_7_Px_Tension - ML_7_Chain_Weight
Shell | Appomattox | MIS | Derived ML | 807 | ML 8 Px Tension CORR | kips | Corrected ML 8 Px tension, formula: ML_8_Px_Tension - ML_8_Chain_Weight
Shell | Appomattox | MIS | Derived ML | 808 | ML 9 Px Tension CORR | kips | Corrected ML 9 Px tension, formula: ML_9_Px_Tension - ML_9_Chain_Weight
Shell | Appomattox | MIS | Derived ML | 809 | ML 10 Px Tension CORR | kips | Corrected ML 10 Px tension, formula: ML_10_Px_Tension - ML_10_Chain_Weight
Shell | Appomattox | MIS | Derived ML | 810 | ML 11 Px Tension CORR | kips | Corrected ML 11 Px tension, formula: ML_11_Px_Tension - ML_11_Chain_Weight
Shell | Appomattox | MIS | Derived ML | 811 | ML 12 Px Tension CORR | kips | Corrected ML 12 Px tension, formula: ML_12_Px_Tension - ML_12_Chain_Weight
Shell | Appomattox | MIS | Derived ML | 812 | ML 13 Px Tension CORR | kips | Corrected ML 13 Px tension, formula: ML_13_Px_Tension - ML_13_Chain_Weight
Shell | Appomattox | MIS | Derived ML | 813 | ML 14 Px Tension CORR | kips | Corrected ML 14 Px tension, formula: ML_14_Px_Tension - ML_14_Chain_Weight
Shell | Appomattox | MIS | Derived ML | 814 | ML 15 Px Tension CORR | kips | Corrected ML 15 Px tension, formula: ML_15_Px_Tension - ML_15_Chain_Weight
Shell | Appomattox | MIS | Derived ML | 815 | ML 16 Px Tension CORR | kips | Corrected ML 16 Px tension, formula: ML_16_Px_Tension - ML_16_Chain_Weight
Shell | Appomattox | MIS | Derived ML | 816 | ML 1 Auto Tension | kips | Auto mooring line tension.
Shell | Appomattox | MIS | Derived ML | 817 | ML 1 Auto Src | index | Mooring line tension source: 0 – from EFCS, 1 – from CS, 2 – from Px, 3 – from position, 4 – from angle.
Shell | Appomattox | MIS | Derived ML | 818 | ML 2 Auto Tension | kips | Auto mooring line tension.
Shell | Appomattox | MIS | Derived ML | 819 | ML 2 Auto Src | index | Mooring line tension source: 0 – from EFCS, 1 – from CS, 2 – from Px, 3 – from position, 4 – from angle.
Shell | Appomattox | MIS | Derived ML | 820 | ML 3 Auto Tension | kips | Auto mooring line tension.
Shell | Appomattox | MIS | Derived ML | 821 | ML 3 Auto Src | index | Mooring line tension source: 0 – from EFCS, 1 – from CS, 2 – from Px, 3 – from position, 4 – from angle.
Shell | Appomattox | MIS | Derived ML | 822 | ML 4 Auto Tension | kips | Auto mooring line tension.
Shell | Appomattox | MIS | Derived ML | 823 | ML 4 Auto Src | index | Mooring line tension source: 0 – from EFCS, 1 – from CS, 2 – from Px, 3 – from position, 4 – from angle.
Shell | Appomattox | MIS | Derived ML | 824 | ML 5 Auto Tension | kips | Auto mooring line tension.
Shell | Appomattox | MIS | Derived ML | 825 | ML 5 Auto Src | index | Mooring line tension source: 0 – from EFCS, 1 – from CS, 2 – from Px, 3 – from position, 4 – from angle.
Shell | Appomattox | MIS | Derived ML | 826 | ML 6 Auto Tension | kips | Auto mooring line tension.
Shell | Appomattox | MIS | Derived ML | 827 | ML 6 Auto Src | index | Mooring line tension source: 0 – from EFCS, 1 – from CS, 2 – from Px, 3 – from position, 4 – from angle.
Shell | Appomattox | MIS | Derived ML | 828 | ML 7 Auto Tension | kips | Auto mooring line tension.
Shell | Appomattox | MIS | Derived ML | 829 | ML 7 Auto Src | index | Mooring line tension source: 0 – from EFCS, 1 – from CS, 2 – from Px, 3 – from position, 4 – from angle.
Shell | Appomattox | MIS | Derived ML | 830 | ML 8 Auto Tension | kips | Auto mooring line tension.
Shell | Appomattox | MIS | Derived ML | 831 | ML 8 Auto Src | index | Mooring line tension source: 0 – from EFCS, 1 – from CS, 2 – from Px, 3 – from position, 4 – from angle.
Shell | Appomattox | MIS | Derived ML | 832 | ML 9 Auto Tension | kips | Auto mooring line tension.
Shell | Appomattox | MIS | Derived ML | 833 | ML 9 Auto Src | index | Mooring line tension source: 0 – from EFCS, 1 – from CS, 2 – from Px, 3 – from position, 4 – from angle.
Shell | Appomattox | MIS | Derived ML | 834 | ML 10 Auto Tension | kips | Auto mooring line tension.
Shell | Appomattox | MIS | Derived ML | 835 | ML 10 Auto Src | index | Mooring line tension source: 0 – from EFCS, 1 – from CS, 2 – from Px, 3 – from position, 4 – from angle.
Shell | Appomattox | MIS | Derived ML | 836 | ML 11 Auto Tension | kips | Auto mooring line tension.
Shell | Appomattox | MIS | Derived ML | 837 | ML 11 Auto Src | index | Mooring line tension source: 0 – from EFCS, 1 – from CS, 2 – from Px, 3 – from position, 4 – from angle.
Shell | Appomattox | MIS | Derived ML | 838 | ML 12 Auto Tension | kips | Auto mooring line tension.
Shell | Appomattox | MIS | Derived ML | 839 | ML 12 Auto Src | index | Mooring line tension source: 0 – from EFCS, 1 – from CS, 2 – from Px, 3 – from position, 4 – from angle.
Shell | Appomattox | MIS | Derived ML | 840 | ML 13 Auto Tension | kips | Auto mooring line tension.
Shell | Appomattox | MIS | Derived ML | 841 | ML 13 Auto Src | index | Mooring line tension source: 0 – from EFCS, 1 – from CS, 2 – from Px, 3 – from position, 4 – from angle.
Shell | Appomattox | MIS | Derived ML | 842 | ML 14 Auto Tension | kips | Auto mooring line tension.
Shell | Appomattox | MIS | Derived ML | 843 | ML 14 Auto Src | index | Mooring line tension source: 0 – from EFCS, 1 – from CS, 2 – from Px, 3 – from position, 4 – from angle.
Shell | Appomattox | MIS | Derived ML | 844 | ML 15 Auto Tension | kips | Auto mooring line tension.
Shell | Appomattox | MIS | Derived ML | 845 | ML 15 Auto Src | index | Mooring line tension source: 0 – from EFCS, 1 – from CS, 2 – from Px, 3 – from position, 4 – from angle.
Shell | Appomattox | MIS | Derived ML | 846 | ML 16 Auto Tension | kips | Auto mooring line tension.
Shell | Appomattox | MIS | Derived ML | 847 | ML 16 Auto Src | index | Mooring line tension source: 0 – from EFCS, 1 – from CS, 2 – from Px, 3 – from position, 4 – from angle.
Shell | Appomattox | MIS | Derived ML | 848 | ML 1 Auto Tension AVG | kips | 20 minutes average of Auto ML1 Tension
Shell | Appomattox | MIS | Derived ML | 849 | ML 1 AVG | deg | 20 minutes average of ML1 Angle
Shell | Appomattox | MIS | Derived ML | 850 | ML 2 Auto Tension AVG | kips | 20 minutes average of Auto ML2 Tension
Shell | Appomattox | MIS | Derived ML | 851 | ML 2 AVG | deg | 20 minutes average of ML2 Angle
Shell | Appomattox | MIS | Derived ML | 852 | ML 3 Auto Tension AVG | kips | 20 minutes average of Auto ML3 Tension
Shell | Appomattox | MIS | Derived ML | 853 | ML 3 AVG | deg | 20 minutes average of ML3 Angle
Shell | Appomattox | MIS | Derived ML | 854 | ML 4 Auto Tension AVG | kips | 20 minutes average of Auto ML4 Tension
Shell | Appomattox | MIS | Derived ML | 855 | ML 4 AVG | deg | 20 minutes average of ML4 Angle
Shell | Appomattox | MIS | Derived ML | 856 | ML 5 Auto Tension AVG | kips | 20 minutes average of Auto ML5 Tension
Shell | Appomattox | MIS | Derived ML | 857 | ML 5 AVG | deg | 20 minutes average of ML5 Angle
Shell | Appomattox | MIS | Derived ML | 858 | ML 6 Auto Tension AVG | kips | 20 minutes average of Auto ML6 Tension
Shell | Appomattox | MIS | Derived ML | 859 | ML 6 AVG | deg | 20 minutes average of ML6 Angle
Shell | Appomattox | MIS | Derived ML | 860 | ML 7 Auto Tension AVG | kips | 20 minutes average of Auto ML7 Tension
Shell | Appomattox | MIS | Derived ML | 861 | ML 7 AVG | deg | 20 minutes average of ML7 Angle
Shell | Appomattox | MIS | Derived ML | 862 | ML 8 Auto Tension AVG | kips | 20 minutes average of Auto ML8 Tension
Shell | Appomattox | MIS | Derived ML | 863 | ML 8 AVG | deg | 20 minutes average of ML8 Angle
Shell | Appomattox | MIS | Derived ML | 864 | ML 9 Auto Tension AVG | kips | 20 minutes average of Auto ML9 Tension
Shell | Appomattox | MIS | Derived ML | 865 | ML 9 AVG | deg | 20 minutes average of ML9 Angle
Shell | Appomattox | MIS | Derived ML | 866 | ML 10 Auto Tension AVG | kips | 20 minutes average of Auto ML10 Tension
Shell | Appomattox | MIS | Derived ML | 867 | ML 10 AVG | deg | 20 minutes average of ML10 Angle
Shell | Appomattox | MIS | Derived ML | 868 | ML 11 Auto Tension AVG | kips | 20 minutes average of Auto ML11 Tension
Shell | Appomattox | MIS | Derived ML | 869 | ML 11 AVG | deg | 20 minutes average of ML11 Angle
Shell | Appomattox | MIS | Derived ML | 870 | ML 12 Auto Tension AVG | kips | 20 minutes average of Auto ML12 Tension
Shell | Appomattox | MIS | Derived ML | 871 | ML 12 AVG | deg | 20 minutes average of ML12 Angle
Shell | Appomattox | MIS | Derived ML | 872 | ML 13 Auto Tension AVG | kips | 20 minutes average of Auto ML13 Tension
Shell | Appomattox | MIS | Derived ML | 873 | ML 13 AVG | deg | 20 minutes average of ML13 Angle
Shell | Appomattox | MIS | Derived ML | 874 | ML 14 Auto Tension AVG | kips | 20 minutes average of Auto ML14 Tension
Shell | Appomattox | MIS | Derived ML | 875 | ML 14 AVG | deg | 20 minutes average of ML14 Angle
Shell | Appomattox | MIS | Derived ML | 876 | ML 15 Auto Tension AVG | kips | 20 minutes average of Auto ML15 Tension
Shell | Appomattox | MIS | Derived ML | 877 | ML 15 AVG | deg | 20 minutes average of ML15 Angle
Shell | Appomattox | MIS | Derived ML | 878 | ML 16 Auto Tension AVG | kips | 20 minutes average of Auto ML16 Tension
Shell | Appomattox | MIS | Derived ML | 879 | ML 16 AVG | deg | 20 minutes average of ML16 Angle
Shell | Appomattox | MIS | Derived Advisory | 880 | Advisory Wind Src | index | Used to pick which source for wind.
Shell | Appomattox | MIS | Derived Advisory | 881 | Advisory Wind Dir AVG | degT | Averaged wind direction, used to pick which source to use for wind.
Shell | Appomattox | MIS | Derived Advisory | 882 | Advisory Wind Dir Age | sec | Average time used to calculate the advisory wind direction.
Shell | Appomattox | MIS | Derived Advisory | 883 | Statistic Complete | # | Indicates whether statistic is completed and starts calculation from BMT MIS to MAS.
Shell | Appomattox | MIS | Derived Advisory | 884 | Statistic Start Time | Date | Start time for statistic.
Shell | Appomattox | MIS | Derived Advisory | 885 | Statistic End Time | Date | End time for statistic.
Shell | Appomattox | MIS | Derived Wind | 886 | AWS 10min Wind Spd Gust | knots | Derived AWS wind gust speed computed during the previous 10 minutes at the sensor location.
Shell | Appomattox | MIS | Derived Wind | 887 | AWS 1hr Wind Spd Gust | knots | Derived AWS wind gust speed computed during the previous 1 hour at the sensor location.
Shell | Appomattox | MIS | Derived Wind | 888 | Lidar 2min Wind Spd Gust | knots | Derived Lidar wind gust speed computed during the previous 2 minutes at the sensor location.
Shell | Appomattox | MIS | Derived Wind | 889 | Lidar 10min Wind Spd Gust | knots | Derived Lidar wind gust speed computed during the previous 10 minutes at the sensor location.
Shell | Appomattox | MIS | Derived Wind | 890 | Lidar 1hr Wind Spd Gust | knots | Derived Lidar wind gust speed computed during the previous 1 hour at the sensor location.
Shell | Appomattox | MIS | Derived MAS | 891 | MAS North Draft | ft | Data QA applied on North Draft, computed by BMT WinMon.
Shell | Appomattox | MIS | Derived MAS | 892 | MAS East Draft | ft | Data QA applied on East Draft, computed by BMT WinMon.
Shell | Appomattox | MIS | Derived MAS | 893 | MAS South Draft | ft | Data QA applied on South Draft, computed by BMT WinMon.
Shell | Appomattox | MIS | Derived MAS | 894 | MAS West Draft | ft | Data QA applied on West Draft, computed by BMT WinMon.
Shell | Appomattox | MIS | Derived MAS | 895 | MAS List from Airgaps | deg | Data QA applied on List from Airgaps, computed by BMT WinMon.
Shell | Appomattox | MIS | Derived MAS | 896 | MAS Trim Fr Airgaps | deg | Data QA applied on Trim Fr Airgaps, computed by BMT WinMon.
Shell | Appomattox | MIS | Derived MAS | 897 | MAS Best Wind Spd | knots | Data QA applied on Best Wind Spd, computed by BMT WinMon.
Shell | Appomattox | MIS | Derived MAS | 898 | MAS Best Wind Dir | degT | Data QA applied on Best Wind Dir, computed by BMT WinMon.
Shell | Appomattox | MIS | Derived MAS | 899 | MAS CL Draft Fr Airgaps | ft | Data QA applied on CL Draft Fr Airgaps, computed by BMT WinMon.
Shell | Appomattox | MIS | Derived MAS | 900 | MAS Platform PQ Northings | ft | Data QA applied on Platform PQ Northings, computed by BMT WinMon.
Shell | Appomattox | MIS | Derived MAS | 901 | MAS Platform PQ Eastings | ft | Data QA applied on Platform PQ Eastings, computed by BMT WinMon.
Shell | Appomattox | MIS | Derived MAS | 902 | MAS Platform Heading | degT | Data QA applied on Platform Heading, computed by BMT WinMon.
Shell | Appomattox | MIS | Derived MAS | 903 | MAS Sig Wave Height | ft | Data QA applied on Sig Wave Height, computed by BMT WinMon.
Shell | Appomattox | MIS | Derived MAS | 904 | MAS Wave Period | sec | Data QA applied on Wave Period, computed by BMT WinMon.
Shell | Appomattox | MIS | Derived MAS | 905 | MAS Wave Dir | deg | Data QA applied on Wave Dir, computed by BMT WinMon.
Shell | Appomattox | MIS | Derived MAS | 906 | MAS VADCP Max Current Spd | knots | Data QA applied on VADCP Max Current Spd, computed by BMT WinMon.
Shell | Appomattox | MIS | Derived MAS | 907 | MAS VADCP Max Current Dir | degT | Data QA applied on VADCP Max Current Dir, computed by BMT WinMon.
Shell | Appomattox | MIS | Derived MAS | 908 | MAS HADCP Surface Curr Spd | knots | Data QA applied on HADCP Surface Curr Spd, computed by BMT WinMon.
Shell | Appomattox | MIS | Derived MAS | 909 | MAS HADCP Surface Curr Dir | degT | Data QA applied on HADCP Surface Curr Dir, computed by BMT WinMon.
Shell | Appomattox | MIS | Derived MAS | 910 | MAS Surface Current Spd | knots | Data QA applied on Surface Current Spd, computed by BMT WinMon.
Shell | Appomattox | MIS | Derived MAS | 911 | MAS Surface Current Dir | deg | Data QA applied on Surface Current Dir, computed by BMT WinMon.
Shell | Appomattox | MIS | Derived MAS | 912 | MAS NPW-BN Level | ft | Data QA applied on NPW-BN Level, computed by BMT WinMon.
Shell | Appomattox | MIS | Derived MAS | 913 | MAS NPW-BS Level | ft | Data QA applied on NPW-BS Level, computed by BMT WinMon.
Shell | Appomattox | MIS | Derived MAS | 914 | MAS NPE-BN Level | ft | Data QA applied on NPE-BN Level, computed by BMT WinMon.
Shell | Appomattox | MIS | Derived MAS | 915 | MAS NPE-BS Level | ft | Data QA applied on NPE-BS Level, computed by BMT WinMon.
Shell | Appomattox | MIS | Derived MAS | 916 | MAS EPN-BW Level | ft | Data QA applied on EPN-BW Level, computed by BMT WinMon.
Shell | Appomattox | MIS | Derived MAS | 917 | MAS EPN-BE Level | ft | Data QA applied on EPN-BE Level, computed by BMT WinMon.
Shell | Appomattox | MIS | Derived MAS | 918 | MAS EPS-BW Level | ft | Data QA applied on EPS-BW Level, computed by BMT WinMon.
Shell | Appomattox | MIS | Derived MAS | 919 | MAS EPS-BE Level | ft | Data QA applied on EPS-BE Level, computed by BMT WinMon.
Shell | Appomattox | MIS | Derived MAS | 920 | MAS NW0-B Level | ft | Data QA applied on NW0-B Level, computed by BMT WinMon.
Shell | Appomattox | MIS | Derived MAS | 921 | MAS NE0-B Level | ft | Data QA applied on NE0-B Level, computed by BMT WinMon.
Shell | Appomattox | MIS | Derived MAS | 922 | MAS SPE-BN Level | ft | Data QA applied on SPE-BN Level, computed by BMT WinMon.
Shell | Appomattox | MIS | Derived MAS | 923 | MAS SPE-BS Level | ft | Data QA applied on SPE-BS Level, computed by BMT WinMon.
Shell | Appomattox | MIS | Derived MAS | 924 | MAS SPW-BN Level | ft | Data QA applied on SPW-BN Level, computed by BMT WinMon.
Shell | Appomattox | MIS | Derived MAS | 925 | MAS SPW-BS Level | ft | Data QA applied on SPW-BS Level, computed by BMT WinMon.
Shell | Appomattox | MIS | Derived MAS | 926 | MAS WPS-BW Level | ft | Data QA applied on WPS-BW Level, computed by BMT WinMon.
Shell | Appomattox | MIS | Derived MAS | 927 | MAS WPS-BE Level | ft | Data QA applied on WPS-BE Level, computed by BMT WinMon.
Shell | Appomattox | MIS | Derived MAS | 928 | MAS WPN-BW Level | ft | Data QA applied on WPN-BW Level, computed by BMT WinMon.
Shell | Appomattox | MIS | Derived MAS | 929 | MAS WPN-BE Level | ft | Data QA applied on WPN-BE Level, computed by BMT WinMon.
Shell | Appomattox | MIS | Derived MAS | 930 | MAS SW0-B Level | ft | Data QA applied on SW0-B Level, computed by BMT WinMon.
Shell | Appomattox | MIS | Derived MAS | 931 | MAS SE0-B Level | ft | Data QA applied on SE0-B Level, computed by BMT WinMon.
Shell | Appomattox | MIS | Derived MAS | 932 | MAS Diesel Tank Level | ft | Data QA applied on Diesel Tank Level, computed by BMT WinMon.
Shell | Appomattox | MIS | Derived MAS | 933 | MAS Methanol Tank Level | ft | Data QA applied on Methanol Tank Level, computed by BMT WinMon.
Shell | Appomattox | MIS | Derived MAS | 934 | MAS Potable Water Tank Lev | ft | Data QA applied on Potable Water Tank Lev, computed by BMT WinMon.
Shell | Appomattox | MIS | Derived MAS | 935 | MAS NW1-VNW Void | ft | Data QA applied on NW1-VNW Void, computed by BMT WinMon.
Shell | Appomattox | MIS | Derived MAS | 936 | MAS NW1-VE Void | ft | Data QA applied on NW1-VE Void, computed by BMT WinMon.
Shell | Appomattox | MIS | Derived MAS | 937 | MAS NW1-VS Void | ft | Data QA applied on NW1-VS Void, computed by BMT WinMon.
Shell | Appomattox | MIS | Derived MAS | 938 | MAS NE1-VNE Void | ft | Data QA applied on NE1-VNE Void, computed by BMT WinMon.
Shell | Appomattox | MIS | Derived MAS | 939 | MAS NE1-VW Void | ft | Data QA applied on NE1-VW Void, computed by BMT WinMon.
Shell | Appomattox | MIS | Derived MAS | 940 | MAS NE1-VS Void | ft | Data QA applied on NE1-VS Void, computed by BMT WinMon.
Shell | Appomattox | MIS | Derived MAS | 941 | MAS SE1-VN Void | ft | Data QA applied on SE1-VN Void, computed by BMT WinMon.
Shell | Appomattox | MIS | Derived MAS | 942 | MAS SE1-VE Void | ft | Data QA applied on SE1-VE Void, computed by BMT WinMon.
Shell | Appomattox | MIS | Derived MAS | 943 | MAS SE1-VS Void | ft | Data QA applied on SE1-VS Void, computed by BMT WinMon.
Shell | Appomattox | MIS | Derived MAS | 944 | MAS SE1-VW Void | ft | Data QA applied on SE1-VW Void, computed by BMT WinMon.
Shell | Appomattox | MIS | Derived MAS | 945 | MAS SW1-VN Void | ft | Data QA applied on SW1-VN Void, computed by BMT WinMon.
Shell | Appomattox | MIS | Derived MAS | 946 | MAS SW1-VE Void | ft | Data QA applied on SW1-VE Void, computed by BMT WinMon.
Shell | Appomattox | MIS | Derived MAS | 947 | MAS SW1-VS Void | ft | Data QA applied on SW1-VS Void, computed by BMT WinMon.
Shell | Appomattox | MIS | Derived MAS | 948 | MAS SW1-VW Void | ft | Data QA applied on SW1-VW Void, computed by BMT WinMon.
Shell | Appomattox | MIS | Derived MAS | 949 | MAS NW2-VNW Void | ft | Data QA applied on NW2-VNW Void, computed by BMT WinMon.
Shell | Appomattox | MIS | Derived MAS | 950 | MAS NW2-VE Void | ft | Data QA applied on NW2-VE Void, computed by BMT WinMon.
Shell | Appomattox | MIS | Derived MAS | 951 | MAS NW2-VS Void | ft | Data QA applied on NW2-VS Void, computed by BMT WinMon.
Shell | Appomattox | MIS | Derived MAS | 952 | MAS NE2-VNE Void | ft | Data QA applied on NE2-VNE Void, computed by BMT WinMon.
Shell | Appomattox | MIS | Derived MAS | 953 | MAS NE2-VW Void | ft | Data QA applied on NE2-VW Void, computed by BMT WinMon.
Shell | Appomattox | MIS | Derived MAS | 954 | MAS NE2-VS Void | ft | Data QA applied on NE2-VS Void, computed by BMT WinMon.
Shell | Appomattox | MIS | Derived MAS | 955 | MAS SE2-VN Void | ft | Data QA applied on SE2-VN Void, computed by BMT WinMon.
Shell | Appomattox | MIS | Derived MAS | 956 | MAS SE2-VE Void | ft | Data QA applied on SE2-VE Void, computed by BMT WinMon.
Shell | Appomattox | MIS | Derived MAS | 957 | MAS SE2-VS Void | ft | Data QA applied on SE2-VS Void, computed by BMT WinMon.
Shell | Appomattox | MIS | Derived MAS | 958 | MAS SE2-VW Void | ft | Data QA applied on SE2-VW Void, computed by BMT WinMon.
Shell | Appomattox | MIS | Derived MAS | 959 | MAS SW2-VN Void | ft | Data QA applied on SW2-VN Void, computed by BMT WinMon.
Shell | Appomattox | MIS | Derived MAS | 960 | MAS SW2-VE Void | ft | Data QA applied on SW2-VE Void, computed by BMT WinMon.
Shell | Appomattox | MIS | Derived MAS | 961 | MAS SW2-VS Void | ft | Data QA applied on SW2-VS Void, computed by BMT WinMon.
Shell | Appomattox | MIS | Derived MAS | 962 | MAS SW2-VW Void | ft | Data QA applied on SW2-VW Void, computed by BMT WinMon.
Shell | Appomattox | MIS | Derived MAS | 963 | MAS NW3-V Void | ft | Data QA applied on NW3-V Void, computed by BMT WinMon.
Shell | Appomattox | MIS | Derived MAS | 964 | MAS NE3-V Void | ft | Data QA applied on NE3-V Void, computed by BMT WinMon.
Shell | Appomattox | MIS | Derived MAS | 965 | MAS SE3-V Void | ft | Data QA applied on SE3-V Void, computed by BMT WinMon.
Shell | Appomattox | MIS | Derived MAS | 966 | MAS SW3-V Void | ft | Data QA applied on SW3-V Void, computed by BMT WinMon.
Shell | Appomattox | MIS | Derived MAS | 967 | MAS NWA-VC Void | ft | Data QA applied on NWA-VC Void, computed by BMT WinMon.
Shell | Appomattox | MIS | Derived MAS | 968 | MAS NEA-VC Void | ft | Data QA applied on NEA-VC Void, computed by BMT WinMon.
Shell | Appomattox | MIS | Derived MAS | 969 | MAS SEA-VC Void | ft | Data QA applied on SEA-VC Void, computed by BMT WinMon.
Shell | Appomattox | MIS | Derived MAS | 970 | MAS SWA-VC Void | ft | Data QA applied on SWA-VC Void, computed by BMT WinMon.
Shell | Appomattox | MIS | Derived MAS | 971 | MAS ML 1 Tension | kips | Data QA applied on ML 1 Tension, computed by BMT WinMon.
Shell | Appomattox | MIS | Derived MAS | 972 | MAS ML 1 Payout | ft | Data QA applied on ML 1 Payout, computed by BMT WinMon.
Shell | Appomattox | MIS | Derived MAS | 973 | MAS ML 1 Angle | deg | Data QA applied on ML 1 Angle, computed by BMT WinMon.
Shell | Appomattox | MIS | Derived MAS | 974 | MAS ML 2 Tension | kips | Data QA applied on ML 2 Tension, computed by BMT WinMon.
Shell | Appomattox | MIS | Derived MAS | 975 | MAS ML 2 Payout | ft | Data QA applied on ML 2 Payout, computed by BMT WinMon.
Shell | Appomattox | MIS | Derived MAS | 976 | MAS ML 2 Angle | deg | Data QA applied on ML 2 Angle, computed by BMT WinMon.
Shell | Appomattox | MIS | Derived MAS | 977 | MAS ML 3 Tension | kips | Data QA applied on ML 3 Tension, computed by BMT WinMon.
Shell | Appomattox | MIS | Derived MAS | 978 | MAS ML 3 Payout | ft | Data QA applied on ML 3 Payout, computed by BMT WinMon.
Shell | Appomattox | MIS | Derived MAS | 979 | MAS ML 3 Angle | deg | Data QA applied on ML 3 Angle, computed by BMT WinMon.
Shell | Appomattox | MIS | Derived MAS | 980 | MAS ML 4 Tension | kips | Data QA applied on ML 4 Tension, computed by BMT WinMon.
Shell | Appomattox | MIS | Derived MAS | 981 | MAS ML 4 Payout | ft | Data QA applied on ML 4 Payout, computed by BMT WinMon.
Shell | Appomattox | MIS | Derived MAS | 982 | MAS ML 4 Angle | deg | Data QA applied on ML 4 Angle, computed by BMT WinMon.
Shell | Appomattox | MIS | Derived MAS | 983 | MAS ML 5 Tension | kips | Data QA applied on ML 5 Tension, computed by BMT WinMon.
Shell | Appomattox | MIS | Derived MAS | 984 | MAS ML 5 Payout | ft | Data QA applied on ML 5 Payout, computed by BMT WinMon.
Shell | Appomattox | MIS | Derived MAS | 985 | MAS ML 5 Angle | deg | Data QA applied on ML 5 Angle, computed by BMT WinMon.
Shell | Appomattox | MIS | Derived MAS | 986 | MAS ML 6 Tension | kips | Data QA applied on ML 6 Tension, computed by BMT WinMon.
Shell | Appomattox | MIS | Derived MAS | 987 | MAS ML 6 Payout | ft | Data QA applied on ML 6 Payout, computed by BMT WinMon.
Shell | Appomattox | MIS | Derived MAS | 988 | MAS ML 6 Angle | deg | Data QA applied on ML 6 Angle, computed by BMT WinMon.
Shell | Appomattox | MIS | Derived MAS | 989 | MAS ML 7 Tension | kips | Data QA applied on ML 7 Tension, computed by BMT WinMon.
Shell | Appomattox | MIS | Derived MAS | 990 | MAS ML 7 Payout | ft | Data QA applied on ML 7 Payout, computed by BMT WinMon.
Shell | Appomattox | MIS | Derived MAS | 991 | MAS ML 7 Angle | deg | Data QA applied on ML 7 Angle, computed by BMT WinMon.
Shell | Appomattox | MIS | Derived MAS | 992 | MAS ML 8 Tension | kips | Data QA applied on ML 8 Tension, computed by BMT WinMon.
Shell | Appomattox | MIS | Derived MAS | 993 | MAS ML 8 Payout | ft | Data QA applied on ML 8 Payout, computed by BMT WinMon.
Shell | Appomattox | MIS | Derived MAS | 994 | MAS ML 8 Angle | deg | Data QA applied on ML 8 Angle, computed by BMT WinMon.
Shell | Appomattox | MIS | Derived MAS | 995 | MAS ML 9 Tension | kips | Data QA applied on ML 9 Tension, computed by BMT WinMon.
Shell | Appomattox | MIS | Derived MAS | 996 | MAS ML 9 Payout | ft | Data QA applied on ML 9 Payout, computed by BMT WinMon.
Shell | Appomattox | MIS | Derived MAS | 997 | MAS ML 9 Angle | deg | Data QA applied on ML 9 Angle, computed by BMT WinMon.
Shell | Appomattox | MIS | Derived MAS | 998 | MAS ML 10 Tension | kips | Data QA applied on ML 10 Tension, computed by BMT WinMon.
Shell | Appomattox | MIS | Derived MAS | 999 | MAS ML 10 Payout | ft | Data QA applied on ML 10 Payout, computed by BMT WinMon.
Shell | Appomattox | MIS | Derived MAS | 1000 | MAS ML 10 Angle | deg | Data QA applied on ML 10 Angle, computed by BMT WinMon.
Shell | Appomattox | MIS | Derived MAS | 1001 | MAS ML 11 Tension | kips | Data QA applied on ML 11 Tension, computed by BMT WinMon.
Shell | Appomattox | MIS | Derived MAS | 1002 | MAS ML 11 Payout | ft | Data QA applied on ML 11 Payout, computed by BMT WinMon.
Shell | Appomattox | MIS | Derived MAS | 1003 | MAS ML 11 Angle | deg | Data QA applied on ML 11 Angle, computed by BMT WinMon.
Shell | Appomattox | MIS | Derived MAS | 1004 | MAS ML 12 Tension | kips | Data QA applied on ML 12 Tension, computed by BMT WinMon.
Shell | Appomattox | MIS | Derived MAS | 1005 | MAS ML 12 Payout | ft | Data QA applied on ML 12 Payout, computed by BMT WinMon.
Shell | Appomattox | MIS | Derived MAS | 1006 | MAS ML 12 Angle | deg | Data QA applied on ML 12 Angle, computed by BMT WinMon.
Shell | Appomattox | MIS | Derived MAS | 1007 | MAS ML 13 Tension | kips | Data QA applied on ML 13 Tension, computed by BMT WinMon.
Shell | Appomattox | MIS | Derived MAS | 1008 | MAS ML 13 Payout | ft | Data QA applied on ML 13 Payout, computed by BMT WinMon.
Shell | Appomattox | MIS | Derived MAS | 1009 | MAS ML 13 Angle | deg | Data QA applied on ML 13 Angle, computed by BMT WinMon.
Shell | Appomattox | MIS | Derived MAS | 1010 | MAS ML 14 Tension | kips | Data QA applied on ML 14 Tension, computed by BMT WinMon.
Shell | Appomattox | MIS | Derived MAS | 1011 | MAS ML 14 Payout | ft | Data QA applied on ML 14 Payout, computed by BMT WinMon.
Shell | Appomattox | MIS | Derived MAS | 1012 | MAS ML 14 Angle | deg | Data QA applied on ML 14 Angle, computed by BMT WinMon.
Shell | Appomattox | MIS | Derived MAS | 1013 | MAS ML 15 Tension | kips | Data QA applied on ML 15 Tension, computed by BMT WinMon.
Shell | Appomattox | MIS | Derived MAS | 1014 | MAS ML 15 Payout | ft | Data QA applied on ML 15 Payout, computed by BMT WinMon.
Shell | Appomattox | MIS | Derived MAS | 1015 | MAS ML 15 Angle | deg | Data QA applied on ML 15 Angle, computed by BMT WinMon.
Shell | Appomattox | MIS | Derived MAS | 1016 | MAS ML 16 Tension | kips | Data QA applied on ML 16 Tension, computed by BMT WinMon.
Shell | Appomattox | MIS | Derived MAS | 1017 | MAS ML 16 Payout | ft | Data QA applied on ML 16 Payout, computed by BMT WinMon.
Shell | Appomattox | MIS | Derived MAS | 1018 | MAS ML 16 Angle | deg | Data QA applied on ML 16 Angle, computed by BMT WinMon.
Shell | Appomattox | MIS | Derived MAS | 1019 | MAS LT0350A1 | ft | Data QA applied on LT0350A1, computed by BMT WinMon.
Shell | Appomattox | MIS | Derived MAS | 1020 | MAS ILT0455A1 | ft | Data QA applied on ILT0455A1, computed by BMT WinMon.
Shell | Appomattox | MIS | Derived MAS | 1021 | MAS LT0455B1 | ft | Data QA applied on LT0455B1, computed by BMT WinMon.
Shell | Appomattox | MIS | Derived MAS | 1022 | MAS LT0390A1 | ft | Data QA applied on LT0390A1, computed by BMT WinMon.
Shell | Appomattox | MIS | Derived MAS | 1023 | MAS LT0610A1 | ft | Data QA applied on LT0610A1, computed by BMT WinMon.
Shell | Appomattox | MIS | Derived MAS | 1024 | MAS LT0651A1 | ft | Data QA applied on LT0651A1, computed by BMT WinMon.
Shell | Appomattox | MIS | Derived MAS | 1025 | MAS LT2700A1 | ft | Data QA applied on LT2700A1, computed by BMT WinMon.
Shell | Appomattox | MIS | Derived MAS | 1026 | MAS LT0420A1 | ft | Data QA applied on LT0420A1, computed by BMT WinMon.
Shell | Appomattox | MIS | Derived MAS | 1027 | MAS LT0420B1 | ft | Data QA applied on LT0420B1, computed by BMT WinMon.
Shell | Appomattox | MIS | Derived MAS | 1028 | MAS LT0310A1 | ft | Data QA applied on LT0310A1, computed by BMT WinMon.
Shell | Appomattox | MIS | Derived MAS | 1029 | MAS LT0160A1 | ft | Data QA applied on LT0160A1, computed by BMT WinMon.
Shell | Appomattox | MIS | Derived MAS | 1030 | MAS LT0320A1 | ft | Data QA applied on LT0320A1, computed by BMT WinMon.
Shell | Appomattox | MIS | Derived MAS | 1031 | MAS LT0300A1 | ft | Data QA applied on LT0300A1, computed by BMT WinMon.
Shell | Appomattox | MIS | Derived MAS | 1032 | MAS LT2120A1 | ft | Data QA applied on LT2120A1, computed by BMT WinMon.
Shell | Appomattox | MIS | Derived MAS | 1033 | MAS LT0150A1 | ft | Data QA applied on LT0150A1, computed by BMT WinMon.
Shell | Appomattox | MIS | Derived MAS | 1034 | MAS ILT0150B1 | ft | Data QA applied on ILT0150B1, computed by BMT WinMon.
Shell | Appomattox | MIS | Derived MAS | 1035 | MAS LT4015A1 | ft | Data QA applied on LT4015A1, computed by BMT WinMon.
Shell | Appomattox | MIS | Derived MAS | 1036 | MAS LT4035A1 | ft | Data QA applied on LT4035A1, computed by BMT WinMon.
Shell | Appomattox | MIS | Derived MAS | 1037 | MAS LT4055A1 | ft | Data QA applied on LT4055A1, computed by BMT WinMon.
Shell | Appomattox | MIS | Derived MAS | 1038 | MAS ILT0100B1 | in | Data QA applied on ILT0100B1, computed by BMT WinMon.
Shell | Appomattox | MIS | Derived MAS | 1039 | MAS LT0100B1 | ft | Data QA applied on LT0100B1, computed by BMT WinMon.
Shell | Appomattox | MIS | Derived MAS | 1040 | MAS ILT0490A1 | ft | Data QA applied on ILT0490A1, computed by BMT WinMon.
Shell | Appomattox | MIS | Derived MAS | 1041 | MAS LT1800A1 | ft | Data QA applied on LT1800A1, computed by BMT WinMon.
Shell | Appomattox | MIS | Derived MAS | 1042 | MAS LT1805A1 | ft | Data QA applied on LT1805A1, computed by BMT WinMon.
Shell | Appomattox | MIS | Derived MAS | 1043 | MAS LT1810A1 | ft | Data QA applied on LT1810A1, computed by BMT WinMon.
Shell | Appomattox | MIS | Derived MAS | 1044 | MAS LT1820A1 | ft | Data QA applied on LT1820A1, computed by BMT WinMon.
Shell | Appomattox | MIS | Derived MAS | 1045 | MAS LT1825A1 | ft | Data QA applied on LT1825A1, computed by BMT WinMon.
Shell | Appomattox | MIS | Derived MAS | 1046 | MAS LT1900A1 | ft | Data QA applied on LT1900A1, computed by BMT WinMon.
Shell | Appomattox | MIS | Derived MAS | 1047 | MAS LT1905A1 | ft | Data QA applied on LT1905A1, computed by BMT WinMon.
Shell | Appomattox | MIS | Derived MAS | 1048 | MAS LT2211A1 | inH2O | Data QA applied on LT2211A1, computed by BMT WinMon.
Shell | Appomattox | MIS | Derived MAS | 1049 | MAS LT2212A1 | inH2O | Data QA applied on LT2212A1, computed by BMT WinMon.
Shell | Appomattox | MIS | Derived MAS | 1050 | MAS LT2213A1 | inH2O | Data QA applied on LT2213A1, computed by BMT WinMon.
Shell | Appomattox | MIS | Derived MAS | 1051 | MAS LT2214A1 | inH2O | Data QA applied on LT2214A1, computed by BMT WinMon.
Shell | Appomattox | MIS | Derived MAS | 1052 | MAS LT2650A1 | ft | Data QA applied on LT2650A1, computed by BMT WinMon.
Shell | Appomattox | MIS | Derived MAS | 1053 | MAS LT2670A1 | ft | Data QA applied on LT2670A1, computed by BMT WinMon.
Shell | Appomattox | MIS | Derived MAS | 1054 | MAS LT2701A1 | ft | Data QA applied on LT2701A1, computed by BMT WinMon.
Shell | Appomattox | MIS | Derived MAS | 1055 | MAS LT2706A1 | ft | Data QA applied on LT2706A1, computed by BMT WinMon.
Shell | Appomattox | MIS | Derived MAS | 1056 | MAS LT2746A1 | ft | Data QA applied on LT2746A1, computed by BMT WinMon.
Shell | Appomattox | MIS | Derived MAS | 1057 | MAS LT2796A1 | ft | Data QA applied on LT2796A1, computed by BMT WinMon.
Shell | Appomattox | MIS | Derived MAS | 1058 | MAS LT2801A1 | ft | Data QA applied on LT2801A1, computed by BMT WinMon.
Shell | Appomattox | MIS | Derived MAS | 1059 | MAS LT2804A1 | ft | Data QA applied on LT2804A1, computed by BMT WinMon.
Shell | Appomattox | MIS | Derived MAS | 1060 | MAS LT2807A1 | ft | Data QA applied on LT2807A1, computed by BMT WinMon.
Shell | Appomattox | MIS | Derived MAS | 1061 | MAS LT2810A1 | ft | Data QA applied on LT2810A1, computed by BMT WinMon.
Shell | Appomattox | MIS | Derived MAS | 1062 | MAS LT2820A1 | ft | Data QA applied on LT2820A1, computed by BMT WinMon.
Shell | Appomattox | MIS | Derived MAS | 1063 | MAS LT2881A1 | ft | Data QA applied on LT2881A1, computed by BMT WinMon.
Shell | Appomattox | MIS | Derived MAS | 1064 | MAS LT2885A1 | ft | Data QA applied on LT2885A1, computed by BMT WinMon.
Shell | Appomattox | MIS | Derived MAS | 1065 | MAS LT5120A1 | ft | Data QA applied on LT5120A1, computed by BMT WinMon.
Shell | Appomattox | MIS | Derived MAS | 1066 | MAS LT5220A1 | ft | Data QA applied on LT5220A1, computed by BMT WinMon.
Shell | Appomattox | MIS | Derived MAS | 1067 | MAS LT5320A1 | ft | Data QA applied on LT5320A1, computed by BMT WinMon.
Shell | Appomattox | MIS | Derived MAS | 1068 | MAS LT5420A1 | ft | Data QA applied on LT5420A1, computed by BMT WinMon.
Shell | Appomattox | MIS | Derived Weight | 1069 | Discrepancy Wt | kips | Output Discrepancy Wt, from Ballast Tanks and Voids.
Shell | Appomattox | MIS | Derived Weight | 1070 | Apparent Wt | kips | Output Apparent Wt, from Ballast Tanks and Voids.
Shell | Appomattox | MIS | Derived Weight | 1071 | Displacement | kips | Output Displacement, from Ballast Tanks and Voids.
Shell | Appomattox | MIS | Derived Weight | 1072 | FSt | ft-kips | Output FSt, from Ballast Tanks and Voids.
Shell | Appomattox | MIS | Derived Weight | 1073 | FSl | ft-kips | Output FSl, from Ballast Tanks and Voids.
Shell | Appomattox | MIS | Derived Weight | 1074 | Lightship Changes Wt | kips | Output Lightship Changes Wt, from Ballast Tanks and Voids.
Shell | Appomattox | MIS | Derived Weight | 1075 | Ballast Tks GP Ttl Wt | kips | Output Ballast Tks GP Ttl Wt, from Ballast Tanks and Voids.
Shell | Appomattox | MIS | Derived Weight | 1076 | Ballast Tks GP Ttl FSt | ft-kips | Output Ballast Tks GP Ttl FSt, from Ballast Tanks and Voids.
Shell | Appomattox | MIS | Derived Weight | 1077 | Ballast Tks GP Ttl FSl | ft-kips | Output Ballast Tks GP Ttl FSl, from Ballast Tanks and Voids.
Shell | Appomattox | MIS | Derived Weight | 1078 | Void Tks GP Total Wt | kips | Output Void Tks GP Total Wt, from Ballast Tanks and Voids.
Shell | Appomattox | MIS | Derived Weight | 1079 | Void Tks GP Total FSt | ft-kips | Output Void Tks GP Total FSt, from Ballast Tanks and Voids.
Shell | Appomattox | MIS | Derived Weight | 1080 | Void Tks GP Total FSl | ft-kips | Output Void Tks GP Total FSl, from Ballast Tanks and Voids.
Shell | Appomattox | MIS | Derived Weight | 1081 | Hull Sto Tks GP Ttl | kips | Output Hull Sto Tks GP Ttl, from Ballast Tanks and Voids.
Shell | Appomattox | MIS | Derived Weight | 1082 | Hull Sto Tks GP Ttl FSt | ft-kips | Output Hull Sto Tks GP Ttl FSt, from Ballast Tanks and Voids.
Shell | Appomattox | MIS | Derived | 1083 | Hull Sto Tks GP Ttl FSl | ft-kips | Output Hull Sto Tks GP Ttl FSl, from Ballast Tanks and Voids.
Shell | Appomattox | MIS | Derived Weight | 1084 | Topside Tks GP Total Wt | kips | Output Topside Tks GP Total Wt, from Ballast Tanks and Voids.
Shell | Appomattox | MIS | Derived Weight | 1085 | Live Loads GP Total Wt | kips | Output Live Loads GP Total Wt, from Ballast Tanks and Voids.
Shell | Appomattox | MIS | Derived Weight | 1086 | Riser Brdge GP Total Wt | kips | Output Riser Brdge GP Total Wt, from Ballast Tanks and Voids.
Shell | Appomattox | MIS | Derived Weight | 1087 | Chains GP Total Wt | kips | Output Chains GP Total Wt, from Ballast Tanks and Voids.
Shell | Appomattox | MIS | Derived Weight | 1088 | Deck Survey GP Total Wt | kips | Output Deck Survey GP Total Wt, from Ballast Tanks and Voids.
Shell | Appomattox | MIS | Derived Weight | 1089 | Umbilicals GP Total Wt | kips | Output Umbilicals GP Total Wt, from Ballast Tanks and Voids.
Shell | Appomattox | MIS | Derived Weight | 1090 | Stingers GP Total Wt | kips | Output Stingers GP Total Wt, from Ballast Tanks and Voids.
Shell | Appomattox | MIS | Derived Weight | 1091 | Risers GP Total Wt | kips | Output Risers GP Total Wt, from Ballast Tanks and Voids.
Shell | Appomattox | MIS | Derived Weight | 1092 | ML GP Total Wt | kips | Output ML GP Total Wt, from Ballast Tanks and Voids.
Shell | Appomattox | MIS | Derived Weight | 1093 | Misc Wts GP Total Wt | kips | Output Misc Wts GP Total Wt, from Ballast Tanks and Voids.
Shell | Appomattox | MIS | Derived Weight | 1094 | Spaces GP Total Wt | kips | Output Spaces GP Total Wt, from Ballast Tanks and Voids.

## Auger MIS Channels Apr2024
Client | Platform | System | Device | CH # | Name | Unit | Description | Coordinate System | Reference
Shell | Auger | MIS | GPS | 1 | Latitude DegMin | DegMin | Latitude of the antenna in terms of degrees and integer minutes (raw data - not for general use). | Use Earth Coordinate System: +X = Earth Easting, +Y = Earth Northing, +Z = Up; Origin at reference Lat, Lon point.
Shell | Auger | MIS | GPS | 2 | Latitude DecMin | DecMin | Latitude of the antenna in terms of decimal minutes (decimal places 1 to 4, 0 - 0.XXXX minutes (raw data - not for general use)). | Use Earth Coordinate System: +X = Earth Easting, +Y = Earth Northing, +Z = Up; Origin at reference Lat, Lon point.
Shell | Auger | MIS | GPS | 3 | Latitude DecMin2 | DecMin2 | Latitude of the antenna in terms of decimal minutes (decimal places 5 to 8, 0 - 0.0000XXXX minutes (raw data - not for general use)). | Use Earth Coordinate System: +X = Earth Easting, +Y = Earth Northing, +Z = Up; Origin at reference Lat, Lon point.
Shell | Auger | MIS | GPS | 4 | Longitude DegMin | DegMin | Longitude of the antenna in terms of degrees and integer minutes (raw data - not for general use). | Use Earth Coordinate System: +X = Earth Easting, +Y = Earth Northing, +Z = Up; Origin at reference Lat, Lon point.
Shell | Auger | MIS | GPS | 5 | Longitude DecMin | DecMin | Longitude of the antenna in terms of decimal minutes (decimal places 1 to 4, 0 - 0.XXXX minutes (raw data - not for general use)). | Use Earth Coordinate System: +X = Earth Easting, +Y = Earth Northing, +Z = Up; Origin at reference Lat, Lon point.
Shell | Auger | MIS | GPS | 6 | Longitude DecMin2 | DecMin2 | Longiitude of the antenna in terms of decimal minutes (decimal places 5 to 8, 0 - 0.0000XXXX minutes (raw data - not for general use)). | Use Earth Coordinate System: +X = Earth Easting, +Y = Earth Northing, +Z = Up; Origin at reference Lat, Lon point.
Shell | Auger | MIS | GPS | 7 | Altitude 1 | m | Altitude measurement at the antenna location in terms of integer meters | Use Earth Coordinate System: +X = Earth Easting, +Y = Earth Northing, +Z = Up; Origin at reference Lat, Lon point.
Shell | Auger | MIS | GPS | 8 | Altitude 2 | mm*10 | Altitude measurement at the antenna location in terms of integer centimeters | Use Earth Coordinate System: +X = Earth Easting, +Y = Earth Northing, +Z = Up; Origin at reference Lat, Lon point.
Shell | Auger | MIS | GPS | 9 | GPS Quality | # | Quality of the GPS data - 0 no fix ; 1 GPS only ; 2 Differential GPS | Use Earth Coordinate System: +X = Earth Easting, +Y = Earth Northing, +Z = Up; Origin at reference Lat, Lon point.
Shell | Auger | MIS | GPS | 10 | Number of Satellites | # | Number of Satellites available for position measurement. | Use Earth Coordinate System: +X = Earth Easting, +Y = Earth Northing, +Z = Up; Origin at reference Lat, Lon point.
Shell | Auger | MIS | GPS | 11 | HDOP | # | Horizontal dilution of precision | Use Earth Coordinate System: +X = Earth Easting, +Y = Earth Northing, +Z = Up; Origin at reference Lat, Lon point.
Shell | Auger | MIS | GPS | 12 | Age of Diff Corr | sec | Time lag of the correction signal in seconds. | Use Earth Coordinate System: +X = Earth Easting, +Y = Earth Northing, +Z = Up; Origin at reference Lat, Lon point.
Shell | Auger | MIS | TIS | 13 | E1 Tendon 1 Bending | kips-ft | Output E1 Tendon 1 Bending from TIS.
Shell | Auger | MIS | TIS | 14 | E1 Tendon 1 Tension | kips | Output E1 Tendon 1 Tension from TIS.
Shell | Auger | MIS | TIS | 15 | E1 Tendon 1 Angle | deg | Output E1 Tendon 1 Angle from TIS.
Shell | Auger | MIS | TIS | 16 | E1 Tendon 1 Status | bits | Output E1 Tendon 1 Status from TIS.
Shell | Auger | MIS | TIS | 17 | E1 Tendon 2 Bending | kips-ft | Output E1 Tendon 2 Bending from TIS.
Shell | Auger | MIS | TIS | 18 | E1 Tendon 2 Tension | kips | Output E1 Tendon 2 Tension from TIS.
Shell | Auger | MIS | TIS | 19 | E1 Tendon 2 Angle | deg | Output E1 Tendon 2 Angle from TIS.
Shell | Auger | MIS | TIS | 20 | E1 Tendon 2 Status | bits | Output E1 Tendon 2 Status from TIS.
Shell | Auger | MIS | TIS | 21 | E1 Tendon 3 Bending | kips-ft | Output E1 Tendon 3 Bending from TIS.
Shell | Auger | MIS | TIS | 22 | E1 Tendon 3 Tension | kips | Output E1 Tendon 3 Tension from TIS.
Shell | Auger | MIS | TIS | 23 | E1 Tendon 3 Angle | deg | Output E1 Tendon 3 Angle from TIS.
Shell | Auger | MIS | TIS | 24 | E1 Tendon 3 Status | bits | Output E1 Tendon 3 Status from TIS.
Shell | Auger | MIS | TIS | 25 | A1 Tendon 4 Bending | kips-ft | Output A1 Tendon 4 Bending from TIS.
Shell | Auger | MIS | TIS | 26 | A1 Tendon 4 Tension | kips | Output A1 Tendon 4 Tension from TIS.
Shell | Auger | MIS | TIS | 27 | A1 Tendon 4 Angle | deg | Output A1 Tendon 4 Angle from TIS.
Shell | Auger | MIS | TIS | 28 | A1 Tendon 4 Status | bits | Output A1 Tendon 4 Status from TIS.
Shell | Auger | MIS | TIS | 29 | A1 Tendon 5 Bending | kips-ft | Output A1 Tendon 5 Bending from TIS.
Shell | Auger | MIS | TIS | 30 | A1 Tendon 5 Tension | kips | Output A1 Tendon 5 Tension from TIS.
Shell | Auger | MIS | TIS | 31 | A1 Tendon 5 Angle | deg | Output A1 Tendon 5 Angle from TIS.
Shell | Auger | MIS | TIS | 32 | A1 Tendon 5 Status | bits | Output A1 Tendon 5 Status from TIS.
Shell | Auger | MIS | TIS | 33 | A1 Tendon 6 Bending | kips-ft | Output A1 Tendon 6 Bending from TIS.
Shell | Auger | MIS | TIS | 34 | A1 Tendon 6 Tension | kips | Output A1 Tendon 6 Tension from TIS.
Shell | Auger | MIS | TIS | 35 | A1 Tendon 6 Angle | deg | Output A1 Tendon 6 Angle from TIS.
Shell | Auger | MIS | TIS | 36 | A1 Tendon 6 Status | bits | Output A1 Tendon 6 Status from TIS.
Shell | Auger | MIS | TIS | 37 | A5 Tendon 7 Bending | kips-ft | Output A5 Tendon 7 Bending from TIS.
Shell | Auger | MIS | TIS | 38 | A5 Tendon 7 Tension | kips | Output A5 Tendon 7 Tension from TIS.
Shell | Auger | MIS | TIS | 39 | A5 Tendon 7 Angle | deg | Output A5 Tendon 7 Angle from TIS.
Shell | Auger | MIS | TIS | 40 | A5 Tendon 7 Status | bits | Output A5 Tendon 7 Status from TIS.
Shell | Auger | MIS | TIS | 41 | A5 Tendon 8 Bending | kips-ft | Output A5 Tendon 8 Bending from TIS.
Shell | Auger | MIS | TIS | 42 | A5 Tendon 8 Tension | kips | Output A5 Tendon 8 Tension from TIS.
Shell | Auger | MIS | TIS | 43 | A5 Tendon 8 Angle | deg | Output A5 Tendon 8 Angle from TIS.
Shell | Auger | MIS | TIS | 44 | A5 Tendon 8 Status | bits | Output A5 Tendon 8 Status from TIS.
Shell | Auger | MIS | TIS | 45 | A5 Tendon 9 Bending | kips-ft | Output A5 Tendon 9 Bending from TIS.
Shell | Auger | MIS | TIS | 46 | A5 Tendon 9 Tension | kips | Output A5 Tendon 9 Tension from TIS.
Shell | Auger | MIS | TIS | 47 | A5 Tendon 9 Angle | deg | Output A5 Tendon 9 Angle from TIS.
Shell | Auger | MIS | TIS | 48 | A5 Tendon 9 Status | bits | Output A5 Tendon 9 Status from TIS.
Shell | Auger | MIS | TIS | 49 | E5 Tendon 10 Bending | kips-ft | Output E5 Tendon 10 Bending from TIS.
Shell | Auger | MIS | TIS | 50 | E5 Tendon 10 Tension | kips | Output E5 Tendon 10 Tension from TIS.
Shell | Auger | MIS | TIS | 51 | E5 Tendon 10 Angle | deg | Output E5 Tendon 10 Angle from TIS.
Shell | Auger | MIS | TIS | 52 | E5 Tendon 10 Status | bits | Output E5 Tendon 10 Status from TIS.
Shell | Auger | MIS | TIS | 53 | E5 Tendon 11 Bending | kips-ft | Output E5 Tendon 11 Bending from TIS.
Shell | Auger | MIS | TIS | 54 | E5 Tendon 11 Tension | kips | Output E5 Tendon 11 Tension from TIS.
Shell | Auger | MIS | TIS | 55 | E5 Tendon 11 Angle | deg | Output E5 Tendon 11 Angle from TIS.
Shell | Auger | MIS | TIS | 56 | E5 Tendon 11 Status | bits | Output E5 Tendon 11 Status from TIS.
Shell | Auger | MIS | TIS | 57 | E5 Tendon 12 Bending | kips-ft | Output E5 Tendon 12 Bending from TIS.
Shell | Auger | MIS | TIS | 58 | E5 Tendon 12 Tension | kips | Output E5 Tendon 12 Tension from TIS.
Shell | Auger | MIS | TIS | 59 | E5 Tendon 12 Angle | deg | Output E5 Tendon 12 Angle from TIS.
Shell | Auger | MIS | TIS | 60 | E5 Tendon 12 Status | bits | Output E5 Tendon 12 Status from TIS.
Shell | Auger | MIS | TIS | 61 | TIS Status 1 | bits | Health status of the TIS, provided by Oil State.
Shell | Auger | MIS | TIS | 62 | TIS Status 2 | bits | Health status of the TIS, provided by Oil State.
Shell | Auger | MIS | TIS | 63 | TIS Status 3 | bits | Health status of the TIS, provided by Oil State.
Shell | Auger | MIS | AWOS | 64 | AWOS Cloud Height | ft | Measured cloud height on the 1st cloud layer.
Shell | Auger | MIS | AWOS | 65 | AWOS Cloud Coverage | code | Measured types of cloud cover conditions include SKC (sky clear), FEW (trace), SCT (scattered), BKN (broken) and OVC (overcast). Cloud cover is reported in terms of 1/8th of sky cover with 1-2/8th being FEW, 3-4/8th being SCT, 5-7/8th being BKN and 8/8 denoted at OVC.
Shell | Auger | MIS | AWOS | 66 | AWOS Cloud Ht 2 | ft | Measured cloud height on the 2nd cloud layer
Shell | Auger | MIS | AWOS | 67 | AWOS Sky Cond 2 | code | Measured sky condition on the 2nd cloud layer (the coded results include Clear, Scattered, Obscured, etc.)
Shell | Auger | MIS | AWOS | 68 | AWOS Cloud Ht 3 | ft | Measured cloud height on the 3rd cloud layer
Shell | Auger | MIS | AWOS | 69 | AWOS Sky Cond 3 | code | Measured sky condition on the 3rd cloud layer (the coded results include Clear, Scattered, Obscured, etc.)
Shell | Auger | MIS | AWOS | 70 | AWOS Visibility | mile | Measured visibility.
Shell | Auger | MIS | AWOS | 71 | AWOS Rain Accumulation | in/hr | Measured the amount of precipitation measured during the past hour, counting from the beginning of the hour.
Shell | Auger | MIS | AWOS | 72 | AWOS Air Temperature | degF | Measured air temperature at sensor location.
Shell | Auger | MIS | AWOS | 73 | AWOS Dew Point | degF | Measured dew point at sensor location.
Shell | Auger | MIS | AWOS | 74 | AWOS 2min Wind Dir | degT | Measured 2-minute average relative wind direction from, at sensor location.
Shell | Auger | MIS | AWOS | 75 | AWOS 2min Wind Spd | knots | Measured 2-minute average wind speed at the sensor location.
Shell | Auger | MIS | AWOS | 76 | AWOS Altimeter | inHg | Measured altitude above the MSL (mean sea level) elevation.
Shell | Auger | MIS | AWOS | 77 | AWOS Density Alt | ft | Measured altitude in the standard atmosphere where air density is equivalent to that of the airport.
Shell | Auger | MIS | AWOS | 78 | AWOS Baro Pressure | inHg | Measured barometric pressure.
Shell | Auger | MIS | AWOS | 79 | AWOS Present Weather1 | code | Derived from data for several parameters, including air temperature, dew point, temperature, visibility, lightning (when available), and precipitation type and rate data from the present weather sensor, the result is in code including 3 parts: intensity, descriptor, phenomena.
Shell | Auger | MIS | AWOS | 80 | AWOS Present Weather2 | code | Derived from data for several parameters, including air temperature, dew point, temperature, visibility, lightning (when available), and precipitation type and rate data from the present weather sensor, the result is in code including 3 parts: intensity, descriptor, phenomena.
Shell | Auger | MIS | AWOS | 81 | AWOS Present Weather3 | code | Derived from data for several parameters, including air temperature, dew point, temperature, visibility, lightning (when available), and precipitation type and rate data from the present weather sensor, the result is in code including 3 parts: intensity, descriptor, phenomena.
Shell | Auger | MIS | AWOS | 82 | AWOS Humidity | percent | Measured relative humidity at sensor location.
Shell | Auger | MIS | AWOS | 83 | AWOS 2min Wind Spd Gust | knots | Derived wind gust speed computed during the previous 2 minutes.
Shell | Auger | MIS | Waves | 84 | Sig Wave Height | ft | Measured significant wave height.
Shell | Auger | MIS | Waves | 85 | Max Sig Wave Height | ft | Measured maximum wave height.
Shell | Auger | MIS | Waves | 86 | Wave Period | sec | Measured wave peak period.
Shell | Auger | MIS | Waves | 87 | Wave Dir | deg | Measured wave direction from, true.
Shell | Auger | MIS | Waves | 88 | Pri Wave Dir Spread | deg | Direction spreading of the wave spectrum's primary peak energy.
Shell | Auger | MIS | Waves | 89 | Wave Steepness | none | Measured wave steepness.
Shell | Auger | MIS | Waves | 90 | Mean 0 Upcrossing Period | sec | Measured average wave zero up-crossing period.
Shell | Auger | MIS | Waves | 91 | Sec Wave Peak Dir | deg | Measured secondary wave peak direction from, true.
Shell | Auger | MIS | Waves | 92 | Wave HI Time | sec | Measured wave data point timestamp. Combined "Wave HI Time" and "Wave LO Time" channels give the measured data timestamp.
Shell | Auger | MIS | Waves | 93 | Wave LO Time | sec | Measured wave data point timestamp. Combined "Wave HI Time" and "Wave LO Time" channels give the measured data timestamp.
Shell | Auger | MIS | Surface Currnet Speed | 94 | Surface Current Spd | knots | Measured surface current speed.
Shell | Auger | MIS | Surface Currnet Speed | 95 | Surface Current Dir | deg | Measured surface current direction towards, true.
Shell | Auger | MIS | Surface Currnet Speed | 96 | Current HI Time | sec | Measured current data point timestamp. Combined "Current HI Time" and "Current LO Time" channels give the measured data timestamp.
Shell | Auger | MIS | Surface Currnet Speed | 97 | Current LO Time | sec | Measured current data point timestamp. Combined "Current HI Time" and "Current LO Time" channels give the measured data timestamp.
Shell | Auger | MIS | Watchdog | 98 | MET WatchDog | counter | Indicates whether the metocean computer is communicating to BMT WinMon or not.
Shell | Auger | MIS | OSD | 99 | Oil Spill Detection | bool | Alarm whether oil is spilled.
Shell | Auger | MIS | ADCP | 100 | ADCP Max Current Spd | knots | Max VADCP Current Speed from configured bin ranges.
Shell | Auger | MIS | ADCP | 101 | ADCP Max Current Dir | degT | Corresponding Direction towards corresponding to the Max VADCP Current Speed.
Shell | Auger | MIS | ADCP | 102 | ADCP Temperature | degF | Measured sea water temperature at sensor location.
Shell | Auger | MIS | Mooring, Draft & Tanks | 103 | ABJ-1004 Level | ft | Ballast Tank Level.
Shell | Auger | MIS | Mooring, Draft & Tanks | 104 | ML 3 Line Out | ft | Output ML 3 pay out, from Mooring Line PLC.
Shell | Auger | MIS | Mooring, Draft & Tanks | 105 | ML 3 Tension A | kips | Output ML 3 Tension A, from Mooring Line PLC. Operator can choose to use either Tension A or Tension B.
Shell | Auger | MIS | Mooring, Draft & Tanks | 106 | ML 3 Tension B | kips | Output ML 3 Tension B, from Mooring Line PLC. Operator can choose to use either Tension A or Tension B.
Shell | Auger | MIS | Mooring, Draft & Tanks | 107 | ML 4 Line Out | ft | Output ML 4 pay out, from Mooring Line PLC.
Shell | Auger | MIS | Mooring, Draft & Tanks | 108 | ML 4 Tension A | kips | Output ML 4 Tension A, from Mooring Line PLC. Operator can choose to use either Tension A or Tension B.
Shell | Auger | MIS | Mooring, Draft & Tanks | 109 | ML 4 Tension B | kips | Output ML 4 Tension B, from Mooring Line PLC. Operator can choose to use either Tension A or Tension B.
Shell | Auger | MIS | Mooring, Draft & Tanks | 110 | BAL-CA1-B0 Level | ft | Output BAL-CA1-B0 Level, from Ballast PLC.
Shell | Auger | MIS | Mooring, Draft & Tanks | 111 | BAL-CA1-C0 Level | ft | Output BAL-CA1-C0 Level, from Ballast PLC.
Shell | Auger | MIS | Mooring, Draft & Tanks | 112 | BAL-CA1-D0 Level | ft | Output BAL-CA1-D0 Level, from Ballast PLC.
Shell | Auger | MIS | Mooring, Draft & Tanks | 113 | BAL-CA1-E0 Level | ft | Output BAL-CA1-E0 Level, from Ballast PLC.
Shell | Auger | MIS | Mooring, Draft & Tanks | 114 | BAL-CA1-F0 Level | ft | Output BAL-CA1-F0 Level, from Ballast PLC.
Shell | Auger | MIS | Mooring, Draft & Tanks | 115 | BAL-P1A Level | ft | Output BAL-P1A Level, from Ballast PLC.
Shell | Auger | MIS | Mooring, Draft & Tanks | 116 | BAL-P1B Level | ft | Output BAL-P1B Level, from Ballast PLC.
Shell | Auger | MIS | Mooring, Draft & Tanks | 117 | BAL-PAA Level | ft | Output BAL-PAA Level, from Ballast PLC.
Shell | Auger | MIS | Mooring, Draft & Tanks | 118 | ABJ-810 Level | ft | Output ABJ-810 Level, from Ballast PLC.
Shell | Auger | MIS | Mooring, Draft & Tanks | 119 | ML 5 Line Out | ft | Output ML 5 pay out, from Mooring Line PLC.
Shell | Auger | MIS | Mooring, Draft & Tanks | 120 | ML 5 Tension A | kips | Output ML 5 Tension A, from Mooring Line PLC. Operator can choose to use either Tension A or Tension B.
Shell | Auger | MIS | Mooring, Draft & Tanks | 121 | ML 5 Tension B | kips | Output ML 5 Tension B, from Mooring Line PLC. Operator can choose to use either Tension A or Tension B.
Shell | Auger | MIS | Mooring, Draft & Tanks | 122 | ML 6 Line Out | ft | Output ML 6 pay out, from Mooring Line PLC.
Shell | Auger | MIS | Mooring, Draft & Tanks | 123 | ML 6 Tension A | kips | Output ML 6 Tension A, from Mooring Line PLC. Operator can choose to use either Tension A or Tension B.
Shell | Auger | MIS | Mooring, Draft & Tanks | 124 | ML 6 Tension B | kips | Output ML 6 Tension B, from Mooring Line PLC. Operator can choose to use either Tension A or Tension B.
Shell | Auger | MIS | Mooring, Draft & Tanks | 125 | A5 Draft | ft | Output A5 Draft, from Ballast PLC.
Shell | Auger | MIS | Mooring, Draft & Tanks | 126 | BAL-CA5-B0 Level | ft | Output BAL-CA5-B0 Level, from Ballast PLC.
Shell | Auger | MIS | Mooring, Draft & Tanks | 127 | BAL-CA5-C0 Level | ft | Output BAL-CA5-C0 Level, from Ballast PLC.
Shell | Auger | MIS | Mooring, Draft & Tanks | 128 | BAL-CA5-D0 Level | ft | Output BAL-CA5-D0 Level, from Ballast PLC.
Shell | Auger | MIS | Mooring, Draft & Tanks | 129 | BAL-CA5-E0 Level | ft | Output BAL-CA5-E0 Level, from Ballast PLC.
Shell | Auger | MIS | Mooring, Draft & Tanks | 130 | BAL-CA5-F0 Level | ft | Output BAL-CA5-F0 Level, from Ballast PLC.
Shell | Auger | MIS | Mooring, Draft & Tanks | 131 | BAL-P5A Level | ft | Output BAL-P5A Level, from Ballast PLC.
Shell | Auger | MIS | Mooring, Draft & Tanks | 132 | BAL-P5B Level | ft | Output BAL-P5B Level, from Ballast PLC.
Shell | Auger | MIS | Mooring, Draft & Tanks | 133 | BAL-PAB Level | ft | Output BAL-PAB Level, from Ballast PLC.
Shell | Auger | MIS | Mooring, Draft & Tanks | 134 | NS Inclination | deg | Output NS Inclination, from Ballast PLC.
Shell | Auger | MIS | Mooring, Draft & Tanks | 135 | EW Inclination | deg | Output EW Inclination, from Ballast PLC.
Shell | Auger | MIS | Mooring, Draft & Tanks | 136 | ABJ-1006 Level | ft | Output ABJ-1006 Level, from Ballast PLC.
Shell | Auger | MIS | Mooring, Draft & Tanks | 137 | ML 1 Line Out | ft | Output ML 1 pay out, from Mooring Line PLC.
Shell | Auger | MIS | Mooring, Draft & Tanks | 138 | ML 1 Tension A | kips | Output ML 1 Tension A, from Mooring Line PLC. Operator can choose to use either Tension A or Tension B.
Shell | Auger | MIS | Mooring, Draft & Tanks | 139 | ML 1 Tension B | kips | Output ML 1 Tension B, from Mooring Line PLC. Operator can choose to use either Tension A or Tension B.
Shell | Auger | MIS | Mooring, Draft & Tanks | 140 | ML 2 Line Out | ft | Output ML 2 pay out, from Mooring Line PLC.
Shell | Auger | MIS | Mooring, Draft & Tanks | 141 | ML 2 Tension A | kips | Output ML 2 Tension A, from Mooring Line PLC. Operator can choose to use either Tension A or Tension B.
Shell | Auger | MIS | Mooring, Draft & Tanks | 142 | ML 2 Tension B | kips | Output ML 2 Tension B, from Mooring Line PLC. Operator can choose to use either Tension A or Tension B.
Shell | Auger | MIS | Mooring, Draft & Tanks | 143 | E1 Draft | ft | Output E1 Draft, from Mooring, Draft & Tanks.
Shell | Auger | MIS | Mooring, Draft & Tanks | 144 | ABJ-1005 Level | ft | Output ABJ-1005 Level, from Mooring, Draft & Tanks.
Shell | Auger | MIS | Mooring, Draft & Tanks | 145 | ABJ-1250 Level | ft | Output ABJ-1250 Level, from Mooring, Draft & Tanks.
Shell | Auger | MIS | Mooring, Draft & Tanks | 146 | BAL-CE1-B0 Level | ft | Output BAL-CE1-B0 Level, from Mooring, Draft & Tanks.
Shell | Auger | MIS | Mooring, Draft & Tanks | 147 | BAL-CE1-C0 Level | ft | Output BAL-CE1-C0 Level, from Mooring, Draft & Tanks.
Shell | Auger | MIS | Mooring, Draft & Tanks | 148 | BAL-CE1-D0 Level | ft | Output BAL-CE1-D0 Level, from Mooring, Draft & Tanks.
Shell | Auger | MIS | Mooring, Draft & Tanks | 149 | BAL-CE1-E0 Level | ft | Output BAL-CE1-E0 Level, from Mooring, Draft & Tanks.
Shell | Auger | MIS | Mooring, Draft & Tanks | 150 | BAL-CE1-F0 Level | ft | Output BAL-CE1-F0 Level, from Mooring, Draft & Tanks.
Shell | Auger | MIS | Mooring, Draft & Tanks | 151 | BAL-P1C Level | ft | Output BAL-P1C Level, from Mooring, Draft & Tanks.
Shell | Auger | MIS | Mooring, Draft & Tanks | 152 | BAL-PEA Level | ft | Output BAL-PEA Level, from Mooring, Draft & Tanks.
Shell | Auger | MIS | Mooring, Draft & Tanks | 153 | ML 7 Line Out | ft | Output ML 7 pay out, from Mooring Line PLC.
Shell | Auger | MIS | Mooring, Draft & Tanks | 154 | ML 7 Tension A | kips | Output ML 7 Tension A, from Mooring Line PLC. Operator can choose to use either Tension A or Tension B.
Shell | Auger | MIS | Mooring, Draft & Tanks | 155 | ML 7 Tension B | kips | Output ML 7 Tension B, from Mooring Line PLC. Operator can choose to use either Tension A or Tension B.
Shell | Auger | MIS | Mooring, Draft & Tanks | 156 | ML 8 Line Out | ft | Output ML 8 pay out, from Mooring Line PLC.
Shell | Auger | MIS | Mooring, Draft & Tanks | 157 | ML 8 Tension A | kips | Output ML 8 Tension A, from Mooring Line PLC. Operator can choose to use either Tension A or Tension B.
Shell | Auger | MIS | Mooring, Draft & Tanks | 158 | ML 8 Tension B | kips | Output ML 8 Tension B, from Mooring Line PLC. Operator can choose to use either Tension A or Tension B.
Shell | Auger | MIS | Mooring, Draft & Tanks | 159 | ABJ-1007 Level | ft | Output ABJ-1007 Level, from Ballast PLC.
Shell | Auger | MIS | Mooring, Draft & Tanks | 160 | ABJ-1008 Level | ft | Output ABJ-1008 Level, from Ballast PLC.
Shell | Auger | MIS | Mooring, Draft & Tanks | 161 | BAL-CE5-B0 Level | ft | Output BAL-CE5-B0 Level, from Ballast PLC.
Shell | Auger | MIS | Mooring, Draft & Tanks | 162 | BAL-CE5-C0 Level | ft | Output BAL-CE5-C0 Level, from Ballast PLC.
Shell | Auger | MIS | Mooring, Draft & Tanks | 163 | BAL-CE5-D0 Level | ft | Output BAL-CE5-D0 Level, from Ballast PLC.
Shell | Auger | MIS | Mooring, Draft & Tanks | 164 | BAL-CE5-E0 Level | ft | Output BAL-CE5-E0 Level, from Ballast PLC.
Shell | Auger | MIS | Mooring, Draft & Tanks | 165 | BAL-CE5-F0 Level | ft | Output BAL-CE5-F0 Level, from Ballast PLC.
Shell | Auger | MIS | Mooring, Draft & Tanks | 166 | BAL-P5C Level | ft | Output BAL-P5C Level, from Ballast PLC.
Shell | Auger | MIS | Mooring, Draft & Tanks | 167 | BAL-PEB Level | ft | Output BAL-PEB Level, from Ballast PLC.
Shell | Auger | MIS | Mooring, Draft & Tanks | 168 | ABJ-710 Level | ft | Output ABJ-710 Level, from Ballast PLC.
Shell | Auger | MIS | Mooring, Draft & Tanks | 169 | ABJ-720 Level | ft | Output ABJ-720 Level, from Ballast PLC.
Shell | Auger | MIS | Mooring, Draft & Tanks | 170 | ABJ-1004 Vol BBLS | bbls | Output ABJ-1004 Vol BBLS, from LMP.
Shell | Auger | MIS | Mooring, Draft & Tanks | 171 | ABJ-1005 Vol Gals | gals | Output ABJ-1005 Vol Gals, from LMP.
Shell | Auger | MIS | Mooring, Draft & Tanks | 172 | ABJ-1006 Vol BBLS | bbls | Output ABJ-1006 Vol BBLS, from LMP.
Shell | Auger | MIS | Mooring, Draft & Tanks | 173 | ABJ-1007 Vol Gals | gals | Output ABJ-1007 Vol Gals, from LMP.
Shell | Auger | MIS | Mooring, Draft & Tanks | 174 | ABJ-1008 Vol Gals | gals | Output ABJ-1008 Vol Gals, from LMP.
Shell | Auger | MIS | Mooring, Draft & Tanks | 175 | ABJ-1250 Vol Gals | gals | Output ABJ-1250 Vol Gals, from LMP.
Shell | Auger | MIS | Mooring, Draft & Tanks | 176 | ABJ-710 Vol Gals | gals | Output ABJ-710 Vol Gals, from LMP.
Shell | Auger | MIS | Mooring, Draft & Tanks | 177 | ABJ-720 Vol Gals | gals | Output ABJ-720 Vol Gals, from LMP.
Shell | Auger | MIS | Mooring, Draft & Tanks | 178 | ABJ-810 Vol Gals | gals | Output ABJ-810 Vol Gals, from LMP.
Shell | Auger | MIS | Mooring, Draft & Tanks | 179 | E1 A Loss of Comms | bool | Output E1 A Loss of Comms, from Ballast PLC.
Shell | Auger | MIS | Mooring, Draft & Tanks | 180 | E1 B Loss of Comms | bool | Output E1 B Loss of Comms, from Ballast PLC.
Shell | Auger | MIS | Mooring, Draft & Tanks | 181 | E1 C Loss of Comms | bool | Output E1 C Loss of Comms, from Ballast PLC.
Shell | Auger | MIS | Mooring, Draft & Tanks | 182 | A1 A Loss of Comms | bool | Output A1 A Loss of Comms, from Ballast PLC.
Shell | Auger | MIS | Mooring, Draft & Tanks | 183 | A1 B Loss of Comms | bool | Output A1 B Loss of Comms, from Ballast PLC.
Shell | Auger | MIS | Mooring, Draft & Tanks | 184 | A1 C Loss of Comms | bool | Output A1 C Loss of Comms, from Ballast PLC.
Shell | Auger | MIS | Mooring, Draft & Tanks | 185 | A5 A Loss of Comms | bool | Output A5 A Loss of Comms, from Ballast PLC.
Shell | Auger | MIS | Mooring, Draft & Tanks | 186 | A5 B Loss of Comms | bool | Output A5 B Loss of Comms, from Ballast PLC.
Shell | Auger | MIS | Mooring, Draft & Tanks | 187 | A5 C Loss of Comms | bool | Output A5 C Loss of Comms, from Ballast PLC.
Shell | Auger | MIS | Mooring, Draft & Tanks | 188 | E5 A Loss of Comms | bool | Output E5 A Loss of Comms, from Ballast PLC.
Shell | Auger | MIS | Mooring, Draft & Tanks | 189 | E5 B Loss of Comms | bool | Output E5 B Loss of Comms, from Ballast PLC.
Shell | Auger | MIS | Mooring, Draft & Tanks | 190 | E5 C Loss of Comms | bool | Output E5 C Loss of Comms, from Ballast PLC.
Shell | Auger | MIS | Mooring, Draft & Tanks | 191 | ABJ-820 Level | ft | Output ABJ-820 Level, from Mooring, Draft & Tanks.
Shell | Auger | MIS | Mooring, Draft & Tanks | 192 | MBJ-809 Level | ft | Output MBJ-809 Level, from Mooring, Draft & Tanks.
Shell | Auger | MIS | Mooring, Draft & Tanks | 193 | ABJ-310 Level | ft | Output ABJ-310 Level, from Mooring, Draft & Tanks.
Shell | Auger | MIS | Mooring, Draft & Tanks | 194 | ABJ-320 Level | ft | Output ABJ-320 Level, from Mooring, Draft & Tanks.
Shell | Auger | MIS | Derived | 195 | A1 DLR Fault CP1-CP3 | bool | Output A1 DLR Fault CP1-CP3, from Ballast PLC.
Shell | Auger | MIS | Derived | 196 | A1 DLR Fault CP1-CP4 | booll | Output A1 DLR Fault CP1-CP4, from Ballast PLC.
Shell | Auger | MIS | Derived | 197 | A1 DLR Fault CP3-CP2 | bool | Output A1 DLR Fault CP3-CP2, from Ballast PLC.
Shell | Auger | MIS | Derived | 198 | A1 DLR Fault CP4-CP2 | bool | Output A1 DLR Fault CP4-CP2, from Ballast PLC.
Shell | Auger | MIS | Derived | 199 | A5 DLR Fault CP1-CP3 | bool | Output A5 DLR Fault CP1-CP3, from Ballast PLC.
Shell | Auger | MIS | Derived | 200 | A5 DLR Fault CP1-CP4 | bool | Output A5 DLR Fault CP1-CP4, from Ballast PLC.
Shell | Auger | MIS | Derived | 201 | A5 DLR Fault CP3-CP2 | bool | Output A5 DLR Fault CP3-CP2, from Ballast PLC.
Shell | Auger | MIS | Derived | 202 | A5 DLR Fault CP4-CP2 | bool | Output A5 DLR Fault CP4-CP2, from Ballast PLC.
Shell | Auger | MIS | Derived | 203 | E1 DLR Fault CP1-CP3 | bool | Output E1 DLR Fault CP1-CP3, from Ballast PLC.
Shell | Auger | MIS | Derived | 204 | E1 DLR Fault CP1-CP4 | bool | Output E1 DLR Fault CP1-CP4, from Ballast PLC.
Shell | Auger | MIS | Derived | 205 | E1 DLR Fault CP3-CP2 | bool | Output E1 DLR Fault CP3-CP2, from Ballast PLC.
Shell | Auger | MIS | Derived | 206 | E1 DLR Fault CP4-CP2 | bool | Output E1 DLR Fault CP4-CP2, from Ballast PLC.
Shell | Auger | MIS | Derived | 207 | E5 DLR Fault CP1-CP3 | bool | Output E5 DLR Fault CP1-CP3, from Ballast PLC.
Shell | Auger | MIS | Derived | 208 | E5 DLR Fault CP1-CP4 | bool | Output E5 DLR Fault CP1-CP4, from Ballast PLC.
Shell | Auger | MIS | Derived | 209 | E5 DLR Fault CP3-CP2 | bool | Output E5 DLR Fault CP3-CP2, from Ballast PLC.
Shell | Auger | MIS | Derived | 210 | E5 DLR Fault CP4-CP2 | bool | Output E5 DLR Fault CP4-CP2, from Ballast PLC.
Shell | Auger | MIS | MAS Tendons | 211 | MAS Watchdog | # | Indicates whether the MAS software is communicating to BMT WinMon or not.
Shell | Auger | MIS | MAS Tendons | 212 | Calculation Flag | ND | Indicates whether the calculation is completed in LMP.
Shell | Auger | MIS | MAS Tendons | 213 | Target Tendon 1 | kips | Calculated Target Tendon 1, from LMP.
Shell | Auger | MIS | MAS Tendons | 214 | Target Tendon 2 | kips | Calculated Target Tendon 2, from LMP.
Shell | Auger | MIS | MAS Tendons | 215 | Target Tendon 3 | kips | Calculated Target Tendon 3, from LMP.
Shell | Auger | MIS | MAS Tendons | 216 | Target Tendon 4 | kips | Calculated Target Tendon 4, from LMP.
Shell | Auger | MIS | MAS Tendons | 217 | Target Tendon 5 | kips | Calculated Target Tendon 5, from LMP.
Shell | Auger | MIS | MAS Tendons | 218 | Target Tendon 6 | kips | Calculated Target Tendon 6, from LMP.
Shell | Auger | MIS | MAS Tendons | 219 | Target Tendon 7 | kips | Calculated Target Tendon 7, from LMP.
Shell | Auger | MIS | MAS Tendons | 220 | Target Tendon 8 | kips | Calculated Target Tendon 8, from LMP.
Shell | Auger | MIS | MAS Tendons | 221 | Target Tendon 9 | kips | Calculated Target Tendon 9, from LMP.
Shell | Auger | MIS | MAS Tendons | 222 | Target Tendon 10 | kips | Calculated Target Tendon 10, from LMP.
Shell | Auger | MIS | MAS Tendons | 223 | Target Tendon 11 | kips | Calculated Target Tendon 11, from LMP.
Shell | Auger | MIS | MAS Tendons | 224 | Target Tendon 12 | kips | Calculated Target Tendon 12, from LMP.
Shell | Auger | MIS | MAS Tendons | 225 | Apparent Tendon 1 | kips | Calculated Tendon 1, from 3rd party Herbert-ABS LMP system.
Shell | Auger | MIS | MAS Tendons | 226 | Apparent Tendon 2 | kips | Calculated Tendon 2, from 3rd party Herbert-ABS LMP system.
Shell | Auger | MIS | MAS Tendons | 227 | Apparent Tendon 3 | kips | Calculated Tendon 3, from 3rd party Herbert-ABS LMP system.
Shell | Auger | MIS | MAS Tendons | 228 | Apparent Tendon 4 | kips | Calculated Tendon 4, from 3rd party Herbert-ABS LMP system.
Shell | Auger | MIS | MAS Tendons | 229 | Apparent Tendon 5 | kips | Calculated Tendon 5, from 3rd party Herbert-ABS LMP system.
Shell | Auger | MIS | MAS Tendons | 230 | Apparent Tendon 6 | kips | Calculated Tendon 6, from 3rd party Herbert-ABS LMP system.
Shell | Auger | MIS | MAS Tendons | 231 | Apparent Tendon 7 | kips | Calculated Tendon 7, from 3rd party Herbert-ABS LMP system.
Shell | Auger | MIS | MAS Tendons | 232 | Apparent Tendon 8 | kips | Calculated Tendon 8, from 3rd party Herbert-ABS LMP system.
Shell | Auger | MIS | MAS Tendons | 233 | Apparent Tendon 9 | kips | Calculated Tendon 9, from 3rd party Herbert-ABS LMP system.
Shell | Auger | MIS | MAS Tendons | 234 | Apparent Tendon 10 | kips | Calculated Tendon 10, from 3rd party Herbert-ABS LMP system.
Shell | Auger | MIS | MAS Tendons | 235 | Apparent Tendon 11 | kips | Calculated Tendon 11, from 3rd party Herbert-ABS LMP system.
Shell | Auger | MIS | MAS Tendons | 236 | Apparent Tendon 12 | kips | Calculated Tendon 12, from 3rd party Herbert-ABS LMP system.
Shell | Auger | MIS | MAS Tendons | 237 | Phantom Weight | kips | Discrepancy weight.
Shell | Auger | MIS | MAS Tendons | 238 | Phantom Weight CG EW | ft | Discrepancy weight CG in EW direction, computed from LMP MAS software.
Shell | Auger | MIS | MAS Tendons | 239 | Phantom Weight CG NS | ft | Discrepancy weight CG in NS direction, computed from LMP MAS software.
Shell | Auger | MIS | MAS Tendons | 240 | Lateral Phantom Force EW | kips | Output lateral phantorm force in EW direction from the “Equilibrium Calculation Subroutine” from LMP.
Shell | Auger | MIS | MAS Tendons | 241 | Lateral Phantom Force NS | kips | Output lateral phantorm force in NS direction from the “Equilibrium Calculation Subroutine” from LMP.
Shell | Auger | MIS | MAS Tendons | 242 | LPF Moment EW | ft-kips | Output lateral phantorm force moment in EW direction from the “Equilibrium Calculation Subroutine” from LMP.
Shell | Auger | MIS | MAS Tendons | 243 | LPF Moment NS | ft-kips | Output lateral phantorm force moment in NS direction from the “Equilibrium Calculation Subroutine” from LMP.
Shell | Auger | MIS | MAS Tendons | 244 | Apparent Draft | ft | Calculated Draft, from 3rd party Herbert-ABS LMP system.
Shell | Auger | MIS | MAS Tendons | 245 | Apparent TLP Incli EW | deg | Calculated TLP Incli EW, from 3rd party Herbert-ABS LMP system.
Shell | Auger | MIS | MAS Tendons | 246 | Apparent TLP Incli NS | deg | Calculated TLP Incli NS, from 3rd party Herbert-ABS LMP system.
Shell | Auger | MIS | MAS Tendons | 247 | Platform KG | ft | The vertical center of gravity above the baseline, computed from LMP MAS software.
Shell | Auger | MIS | MAS Tendons | 248 | KG Allow Hurricane | ft | Calculated KG Allow Hurricane, from LMP.
Shell | Auger | MIS | MAS Tendons | 249 | KG Allow Winter Storm | ft | Calculated KG Allow Winter Storm, from LMP. | The longitudinal center of gravity measured from the currently selected longitudinal reference point, computed from LMP MAS software.
Shell | Auger | MIS | MAS Tendons | 250 | Rig Location EW | ft | Rig Location EW, indicates the rig location from mannual selection. | Transverse center of gravity measured from centerline, computed from LMP MAS software.
Shell | Auger | MIS | MAS Tendons | 251 | Rig Location NS | ft | Rig Location NS, indicates the rig location from mannual selection.
Shell | Auger | MIS | MAS Advisor Level | 252 | P1A Advisor Level | ft | P1A Advisor Level, computed by LMP.
Shell | Auger | MIS | MAS Advisor Level | 253 | P1B Advisor Level | ft | P1B Advisor Level, computed by LMP.
Shell | Auger | MIS | MAS Advisor Level | 254 | P1C Advisor Level | ft | P1C Advisor Level, computed by LMP.
Shell | Auger | MIS | MAS Advisor Level | 255 | P5A Advisor Level | ft | P5A Advisor Level, computed by LMP.
Shell | Auger | MIS | MAS Advisor Level | 256 | P5B Advisor Level | ft | P5B Advisor Level, computed by LMP.
Shell | Auger | MIS | MAS Advisor Level | 257 | P5C Advisor Level | ft | P5C Advisor Level, computed by LMP.
Shell | Auger | MIS | MAS Advisor Level | 258 | PAA Advisor Level | ft | PAA Advisor Level, computed by LMP.
Shell | Auger | MIS | MAS Advisor Level | 259 | PAB Advisor Level | ft | PAB Advisor Level, computed by LMP.
Shell | Auger | MIS | MAS Advisor Level | 260 | PEA Advisor Level | ft | PEA Advisor Level, computed by LMP.
Shell | Auger | MIS | MAS Advisor Level | 261 | PEB Advisor Level | ft | PEB Advisor Level, computed by LMP.
Shell | Auger | MIS | MAS Advisor Level | 262 | CA1-B0 Advisor Level | ft | CA1-B0 Advisor Level, computed by LMP.
Shell | Auger | MIS | MAS Advisor Level | 263 | CA1-C0 Advisor Level | ft | CA1-C0 Advisor Level, computed by LMP.
Shell | Auger | MIS | MAS Advisor Level | 264 | CA1-D0 Advisor Level | ft | CA1-D0 Advisor Level, computed by LMP.
Shell | Auger | MIS | MAS Advisor Level | 265 | CA1-E0 Advisor Level | ft | CA1-E0 Advisor Level, computed by LMP.
Shell | Auger | MIS | MAS Advisor Level | 266 | CA1-F0 Advisor Level | ft | CA1-F0 Advisor Level, computed by LMP.
Shell | Auger | MIS | MAS Advisor Level | 267 | CA5-B0 Advisor Level | ft | CA5-B0 Advisor Level, computed by LMP.
Shell | Auger | MIS | MAS Advisor Level | 268 | CA5-C0 Advisor Level | ft | CA5-C0 Advisor Level, computed by LMP.
Shell | Auger | MIS | MAS Advisor Level | 269 | CA5-D0 Advisor Level | ft | CA5-D0 Advisor Level, computed by LMP.
Shell | Auger | MIS | MAS Advisor Level | 270 | CA5-E0 Advisor Level | ft | CA5-E0 Advisor Level, computed by LMP.
Shell | Auger | MIS | MAS Advisor Level | 271 | CA5-F0 Advisor Level | ft | CA5-F0 Advisor Level, computed by LMP.
Shell | Auger | MIS | MAS Advisor Level | 272 | CE1-B0 Advisor Level | ft | CE1-B0 Advisor Level, computed by LMP.
Shell | Auger | MIS | MAS Advisor Level | 273 | CE1-C0 Advisor Level | ft | CE1-C0 Advisor Level, computed by LMP.
Shell | Auger | MIS | MAS Advisor Level | 274 | CE1-D0 Advisor Level | ft | CE1-D0 Advisor Level, computed by LMP.
Shell | Auger | MIS | MAS Advisor Level | 275 | CE1-E0 Advisor Level | ft | CE1-E0 Advisor Level, computed by LMP.
Shell | Auger | MIS | MAS Advisor Level | 276 | CE1-F0 Advisor Level | ft | CE1-F0 Advisor Level, computed by LMP.
Shell | Auger | MIS | MAS Advisor Level | 277 | CE5-B0 Advisor Level | ft | CE5-B0 Advisor Level, computed by LMP.
Shell | Auger | MIS | MAS Advisor Level | 278 | CE5-C0 Advisor Level | ft | CE5-C0 Advisor Level, computed by LMP.
Shell | Auger | MIS | MAS Advisor Level | 279 | CE5-D0 Advisor Level | ft | CE5-D0 Advisor Level, computed by LMP.
Shell | Auger | MIS | MAS Advisor Level | 280 | CE5-E0 Advisor Level | ft | CE5-E0 Advisor Level, computed by LMP.
Shell | Auger | MIS | MAS Advisor Level | 281 | CE5-F0 Advisor Level | ft | CE5-F0 Advisor Level, computed by LMP.
Shell | Auger | MIS | MAS Advisor Level | 282 | Rig Location Index | index | Rig Location Index, indicates the rig location from mannual selection.
Shell | Auger | MIS | MAS A1 | 283 | A1 Heat Exchr Status | bool | Mooring line system controls and indicators in column A1, from Mooring Line PLC.
Shell | Auger | MIS | MAS A1 | 284 | A1 Heat Exchr Byp Status | bool | Mooring line system controls and indicators in column A1, from Mooring Line PLC.
Shell | Auger | MIS | MAS A1 | 285 | A1 Rsvr Oil Tmp Hi Alrm | bool | Mooring line system controls and indicators in column A1, from Mooring Line PLC.
Shell | Auger | MIS | MAS A1 | 286 | A1 Rsvr Oil Lvl Lo Alrm | bool | Mooring line system controls and indicators in column A1, from Mooring Line PLC.
Shell | Auger | MIS | MAS A1 | 287 | A1 Rsvr Oil Lvl LoLo Alrm | bool | Mooring line system controls and indicators in column A1, from Mooring Line PLC.
Shell | Auger | MIS | MAS A1 | 288 | A1 Rsvr Oil Tmp Lo Alrm | bool | Mooring line system controls and indicators in column A1, from Mooring Line PLC.
Shell | Auger | MIS | MAS A1 | 289 | A1 Lft Wnch Alrm | bool | Mooring line system controls and indicators in column A1, from Mooring Line PLC.
Shell | Auger | MIS | MAS A1 | 290 | A1 Lft Wnch Pendant Status | bool | Mooring line system controls and indicators in column A1, from Mooring Line PLC.
Shell | Auger | MIS | MAS A1 | 291 | A1 Lft Wnch Start/Stop Cmd | bool | Mooring line system controls and indicators in column A1, from Mooring Line PLC.
Shell | Auger | MIS | MAS A1 | 292 | A1 Lft Wnch Slack Alrm | bool | Mooring line system controls and indicators in column A1, from Mooring Line PLC.
Shell | Auger | MIS | MAS A1 | 293 | A1 Lft Wnch Park Cmd | bool | Mooring line system controls and indicators in column A1, from Mooring Line PLC.
Shell | Auger | MIS | MAS A1 | 294 | A1 Lft Wnch Status 0 | bool | Mooring line system controls and indicators in column A1, from Mooring Line PLC.
Shell | Auger | MIS | MAS A1 | 295 | A1 Lft Wnch Status 1 | bool | Mooring line system controls and indicators in column A1, from Mooring Line PLC.
Shell | Auger | MIS | MAS A1 | 296 | A1 Rt Wnch Alrm | bool | Mooring line system controls and indicators in column A1, from Mooring Line PLC.
Shell | Auger | MIS | MAS A1 | 297 | A1 Rt Wnch Pendant Status | bool | Mooring line system controls and indicators in column A1, from Mooring Line PLC.
Shell | Auger | MIS | MAS A1 | 298 | A1 Rt Wnch Start/Stop Cmd | bool | Mooring line system controls and indicators in column A1, from Mooring Line PLC.
Shell | Auger | MIS | MAS A1 | 299 | A1 Rt Wnch Park Cmd | bool | Mooring line system controls and indicators in column A1, from Mooring Line PLC.
Shell | Auger | MIS | MAS A1 | 300 | A1 Rt Wnch Slack Alrm | bool | Mooring line system controls and indicators in column A1, from Mooring Line PLC.
Shell | Auger | MIS | MAS A1 | 301 | A1 Rt Wnch Status 0 | bool | Mooring line system controls and indicators in column A1, from Mooring Line PLC.
Shell | Auger | MIS | MAS A1 | 302 | A1 Rt Wnch Status 1 | bool | Mooring line system controls and indicators in column A1, from Mooring Line PLC.
Shell | Auger | MIS | MAS A1 | 303 | A1 Aux Pmp M1 Status | bool | Mooring line system controls and indicators in column A1, from Mooring Line PLC.
Shell | Auger | MIS | MAS A1 | 304 | A1 Aux Pmp M1 Byp Status | bool | Mooring line system controls and indicators in column A1, from Mooring Line PLC.
Shell | Auger | MIS | MAS A1 | 305 | A1 Aux Pmp M1 Start Cmd | bool | Mooring line system controls and indicators in column A1, from Mooring Line PLC.
Shell | Auger | MIS | MAS A1 | 306 | A1 Aux Pmp M1 Stop Cmd | bool | Mooring line system controls and indicators in column A1, from Mooring Line PLC.
Shell | Auger | MIS | MAS A1 | 307 | A1 Aux Pmp M3 Status | bool | Mooring line system controls and indicators in column A1, from Mooring Line PLC.
Shell | Auger | MIS | MAS A1 | 308 | A1 Aux Pmp M3 Byp Status | bool | Mooring line system controls and indicators in column A1, from Mooring Line PLC.
Shell | Auger | MIS | MAS A1 | 309 | A1 Aux Pmp M3 Start Cmd | bool | Mooring line system controls and indicators in column A1, from Mooring Line PLC.
Shell | Auger | MIS | MAS A1 | 310 | A1 Aux Pmp M3 Stop Cmd | bool | Mooring line system controls and indicators in column A1, from Mooring Line PLC.
Shell | Auger | MIS | MAS A1 | 311 | A1 Main Pmp M2 Status | bool | Mooring line system controls and indicators in column A1, from Mooring Line PLC.
Shell | Auger | MIS | MAS A1 | 312 | A1 Main Pmp M2 Intlk Alrm | bool | Mooring line system controls and indicators in column A1, from Mooring Line PLC.
Shell | Auger | MIS | MAS A1 | 313 | A1 Main Pmp M2 Start Cmd | bool | Mooring line system controls and indicators in column A1, from Mooring Line PLC.
Shell | Auger | MIS | MAS A1 | 314 | A1 Main Pmp M2 Stop Cmd | bool | Mooring line system controls and indicators in column A1, from Mooring Line PLC.
Shell | Auger | MIS | MAS A1 | 315 | A1 Main Pmp M2 Byp Status | bool | Mooring line system controls and indicators in column A1, from Mooring Line PLC.
Shell | Auger | MIS | MAS A1 | 316 | A1 M2 Mot Temp Hi Alrm | bool | Mooring line system controls and indicators in column A1, from Mooring Line PLC.
Shell | Auger | MIS | MAS A1 | 317 | A1 Main Pmp M4 Status | bool | Mooring line system controls and indicators in column A1, from Mooring Line PLC.
Shell | Auger | MIS | MAS A1 | 318 | A1 Main Pmp M4 Intlk Alrm | bool | Mooring line system controls and indicators in column A1, from Mooring Line PLC.
Shell | Auger | MIS | MAS A1 | 319 | A1 Main Pmp M4 Start Cmd | bool | Mooring line system controls and indicators in column A1, from Mooring Line PLC.
Shell | Auger | MIS | MAS A1 | 320 | A1 Main Pmp M4 Stop Cmd | bool | Mooring line system controls and indicators in column A1, from Mooring Line PLC.
Shell | Auger | MIS | MAS A1 | 321 | A1 Main Pmp M4 Byp Status | bool | Mooring line system controls and indicators in column A1, from Mooring Line PLC.
Shell | Auger | MIS | MAS A1 | 322 | A1 M4 Mot Temp Hi Alrm | bool | Mooring line system controls and indicators in column A1, from Mooring Line PLC.
Shell | Auger | MIS | MAS A1 | 323 | A1 Lft Wnch Reel Pend Stat | bool | Mooring line system controls and indicators in column A1, from Mooring Line PLC.
Shell | Auger | MIS | MAS A1 | 324 | A1 Lft Wnch Reel Dog Stat | bool | Mooring line system controls and indicators in column A1, from Mooring Line PLC.
Shell | Auger | MIS | MAS A1 | 325 | A1 Lft Wnch Reel Brk Stat | bool | Mooring line system controls and indicators in column A1, from Mooring Line PLC.
Shell | Auger | MIS | MAS A1 | 326 | A1 Lft Wnch Reel Oil Lo | bool | Mooring line system controls and indicators in column A1, from Mooring Line PLC.
Shell | Auger | MIS | MAS A1 | 327 | A1 Lft Wnch Bitter End | bool | Mooring line system controls and indicators in column A1, from Mooring Line PLC.
Shell | Auger | MIS | MAS A1 | 328 | A1 Rt Wnch Reel Pend Stat | bool | Mooring line system controls and indicators in column A1, from Mooring Line PLC.
Shell | Auger | MIS | MAS A1 | 329 | A1 Rt Wnch Reel Dog Stat | bool | Mooring line system controls and indicators in column A1, from Mooring Line PLC.
Shell | Auger | MIS | MAS A1 | 330 | A1 Rt Wnch Reel Brk Stat | bool | Mooring line system controls and indicators in column A1, from Mooring Line PLC.
Shell | Auger | MIS | MAS A1 | 331 | A1 Rt Wnch Reel Oil Lo | bool | Mooring line system controls and indicators in column A1, from Mooring Line PLC.
Shell | Auger | MIS | MAS A1 | 332 | A1 Rt Wnch Bitter End | bool | Mooring line system controls and indicators in column A1, from Mooring Line PLC.
Shell | Auger | MIS | MAS A1 | 333 | A1 Combiner Vlv Status | bool | Mooring line system controls and indicators in column A1, from Mooring Line PLC.
Shell | Auger | MIS | MAS A1 | 334 | A1 Combiner Vlv Opn/Cls | bool | Mooring line system controls and indicators in column A1, from Mooring Line PLC.
Shell | Auger | MIS | MAS A1 | 335 | A1 Lft Wnch Control Loc | bool | Mooring line system controls and indicators in column A1, from Mooring Line PLC.
Shell | Auger | MIS | MAS A1 | 336 | A1 Lft Wnch Delta | ft | Mooring line system controls and indicators in column A1, from Mooring Line PLC.
Shell | Auger | MIS | MAS A1 | 337 | A1 Lft Wnch Speed | percent | Mooring line system controls and indicators in column A1, from Mooring Line PLC.
Shell | Auger | MIS | MAS A1 | 338 | A1 Lft Wnch Direction | code | Mooring line system controls and indicators in column A1, from Mooring Line PLC.
Shell | Auger | MIS | MAS A1 | 339 | A1 Rt Wnch Delta | ft | Mooring line system controls and indicators in column A1, from Mooring Line PLC.
Shell | Auger | MIS | MAS A1 | 340 | A1 Rt Wnch Speed | percent | Mooring line system controls and indicators in column A1, from Mooring Line PLC.
Shell | Auger | MIS | MAS A1 | 341 | A1 Rt Wnch Direction | code | Mooring line system controls and indicators in column A1, from Mooring Line PLC.
Shell | Auger | MIS | MAS A1 | 342 | A1 Lft Wnch Reset Cmd | bool | Mooring line system controls and indicators in column A1, from Mooring Line PLC.
Shell | Auger | MIS | MAS A1 | 343 | A1 Lft Wnch Move Status | bool | Mooring line system controls and indicators in column A1, from Mooring Line PLC.
Shell | Auger | MIS | MAS A1 | 344 | A1 Rt Wnch Reset Cmd | bool | Mooring line system controls and indicators in column A1, from Mooring Line PLC.
Shell | Auger | MIS | MAS A1 | 345 | A1 Rt Wnch Move Status | bool | Mooring line system controls and indicators in column A1, from Mooring Line PLC.
Shell | Auger | MIS | MAS A1 | 346 | A1 Lft Wnch Ft Down Cntr | ft | Mooring line system controls and indicators in column A1, from Mooring Line PLC.
Shell | Auger | MIS | MAS A1 | 347 | A1 Rt Wnch Ft Down Cntr | ft | Mooring line system controls and indicators in column A1, from Mooring Line PLC.
Shell | Auger | MIS | MAS A2 | 348 | A5 Heat Exchr Status | bool | Tendon A5 Channels, from TIS.
Shell | Auger | MIS | MAS A2 | 349 | A5 Heat Exchr Byp Status | bool | Tendon A5 Channels, from TIS.
Shell | Auger | MIS | MAS A2 | 350 | A5 Rsvr Oil Tmp Hi Alrm | bool | Tendon A5 Channels, from TIS.
Shell | Auger | MIS | MAS A2 | 351 | A5 Rsvr Oil Lvl Lo Alrm | bool | Tendon A5 Channels, from TIS.
Shell | Auger | MIS | MAS A2 | 352 | A5 Rsvr Oil Lvl LoLo Alrm | bool | Tendon A5 Channels, from TIS.
Shell | Auger | MIS | MAS A2 | 353 | A5 Rsvr Oil Tmp Lo Alrm | bool | Tendon A5 Channels, from TIS.
Shell | Auger | MIS | MAS A2 | 354 | A5 Lft Wnch Alrm | bool | Tendon A5 Channels, from TIS.
Shell | Auger | MIS | MAS A2 | 355 | A5 Lft Wnch Pendant Status | bool | Tendon A5 Channels, from TIS.
Shell | Auger | MIS | MAS A2 | 356 | A5 Lft Wnch Start/Stop Cmd | bool | Tendon A5 Channels, from TIS.
Shell | Auger | MIS | MAS A2 | 357 | A5 Lft Wnch Slack Alrm | bool | Tendon A5 Channels, from TIS.
Shell | Auger | MIS | MAS A2 | 358 | A5 Lft Wnch Park Cmd | bool | Tendon A5 Channels, from TIS.
Shell | Auger | MIS | MAS A2 | 359 | A5 Lft Wnch Status 0 | bool | Tendon A5 Channels, from TIS.
Shell | Auger | MIS | MAS A2 | 360 | A5 Lft Wnch Status 1 | bool | Tendon A5 Channels, from TIS.
Shell | Auger | MIS | MAS A2 | 361 | A5 Rt Wnch Alrm | bool | Tendon A5 Channels, from TIS.
Shell | Auger | MIS | MAS A2 | 362 | A5 Rt Wnch Pendant Status | bool | Tendon A5 Channels, from TIS.
Shell | Auger | MIS | MAS A2 | 363 | A5 Rt Wnch Start/Stop Cmd | bool | Tendon A5 Channels, from TIS.
Shell | Auger | MIS | MAS A2 | 364 | A5 Rt Wnch Park Cmd | bool | Tendon A5 Channels, from TIS.
Shell | Auger | MIS | MAS A2 | 365 | A5 Rt Wnch Slack Alrm | bool | Tendon A5 Channels, from TIS.
Shell | Auger | MIS | MAS A2 | 366 | A5 Rt Wnch Status 0 | bool | Tendon A5 Channels, from TIS.
Shell | Auger | MIS | MAS A2 | 367 | A5 Rt Wnch Status 1 | bool | Tendon A5 Channels, from TIS.
Shell | Auger | MIS | MAS A2 | 368 | A5 Aux Pmp M1 Status | bool | Tendon A5 Channels, from TIS.
Shell | Auger | MIS | MAS A2 | 369 | A5 Aux Pmp M1 Byp Status | bool | Tendon A5 Channels, from TIS.
Shell | Auger | MIS | MAS A2 | 370 | A5 Aux Pmp M1 Start Cmd | bool | Tendon A5 Channels, from TIS.
Shell | Auger | MIS | MAS A2 | 371 | A5 Aux Pmp M1 Stop Cmd | bool | Tendon A5 Channels, from TIS.
Shell | Auger | MIS | MAS A2 | 372 | A5 Aux Pmp M3 Status | bool | Tendon A5 Channels, from TIS.
Shell | Auger | MIS | MAS A2 | 373 | A5 Aux Pmp M3 Byp Status | bool | Tendon A5 Channels, from TIS.
Shell | Auger | MIS | MAS A2 | 374 | A5 Aux Pmp M3 Start Cmd | bool | Tendon A5 Channels, from TIS.
Shell | Auger | MIS | MAS A2 | 375 | A5 Aux Pmp M3 Stop Cmd | bool | Tendon A5 Channels, from TIS.
Shell | Auger | MIS | MAS A2 | 376 | A5 Main Pmp M2 Status | bool | Tendon A5 Channels, from TIS.
Shell | Auger | MIS | MAS A2 | 377 | A5 Main Pmp M2 Intlk Alrm | bool | Tendon A5 Channels, from TIS.
Shell | Auger | MIS | MAS A2 | 378 | A5 Main Pmp M2 Start Cmd | bool | Tendon A5 Channels, from TIS.
Shell | Auger | MIS | MAS A2 | 379 | A5 Main Pmp M2 Stop Cmd | bool | Tendon A5 Channels, from TIS.
Shell | Auger | MIS | MAS A2 | 380 | A5 Main Pmp M2 Byp Status | bool | Tendon A5 Channels, from TIS.
Shell | Auger | MIS | MAS A2 | 381 | A5 M2 Mot Temp Hi Alrm | bool | Tendon A5 Channels, from TIS.
Shell | Auger | MIS | MAS A2 | 382 | A5 Main Pmp M4 Status | bool | Tendon A5 Channels, from TIS.
Shell | Auger | MIS | MAS A2 | 383 | A5 Main Pmp M4 Intlk Alrm | bool | Tendon A5 Channels, from TIS.
Shell | Auger | MIS | MAS A2 | 384 | A5 Main Pmp M4 Start Cmd | bool | Tendon A5 Channels, from TIS.
Shell | Auger | MIS | MAS A2 | 385 | A5 Main Pmp M4 Stop Cmd | bool | Tendon A5 Channels, from TIS.
Shell | Auger | MIS | MAS A2 | 386 | A5 Main Pmp M4 Byp Status | bool | Tendon A5 Channels, from TIS.
Shell | Auger | MIS | MAS A2 | 387 | A5 M4 Mot Temp Hi Alrm | bool | Tendon A5 Channels, from TIS.
Shell | Auger | MIS | MAS A2 | 388 | A5 Lft Wnch Reel Pend Stat | bool | Tendon A5 Channels, from TIS.
Shell | Auger | MIS | MAS A2 | 389 | A5 Lft Wnch Reel Dog Stat | bool | Tendon A5 Channels, from TIS.
Shell | Auger | MIS | MAS A2 | 390 | A5 Lft Wnch Reel Brk Stat | bool | Tendon A5 Channels, from TIS.
Shell | Auger | MIS | MAS A2 | 391 | A5 Lft Wnch Reel Oil Lo | bool | Tendon A5 Channels, from TIS.
Shell | Auger | MIS | MAS A2 | 392 | A5 Lft Wnch Bitter End | bool | Tendon A5 Channels, from TIS.
Shell | Auger | MIS | MAS A2 | 393 | A5 Rt Wnch Reel Pend Stat | bool | Tendon A5 Channels, from TIS.
Shell | Auger | MIS | MAS A2 | 394 | A5 Rt Wnch Reel Dog Stat | bool | Tendon A5 Channels, from TIS.
Shell | Auger | MIS | MAS A2 | 395 | A5 Rt Wnch Reel Brk Stat | bool | Tendon A5 Channels, from TIS.
Shell | Auger | MIS | MAS A2 | 396 | A5 Rt Wnch Reel Oil Lo | bool | Tendon A5 Channels, from TIS.
Shell | Auger | MIS | MAS A2 | 397 | A5 Rt Wnch Bitter End | bool | Tendon A5 Channels, from TIS.
Shell | Auger | MIS | MAS A2 | 398 | A5 Combiner Vlv Status | bool | Tendon A5 Channels, from TIS.
Shell | Auger | MIS | MAS A2 | 399 | A5 Combiner Vlv Opn/Cls | bool | Tendon A5 Channels, from TIS.
Shell | Auger | MIS | MAS A2 | 400 | A5 Lft Wnch Control Loc | bool | Tendon A5 Channels, from TIS.
Shell | Auger | MIS | MAS A2 | 401 | A5 Lft Wnch Delta | ft | Tendon A5 Channels, from TIS.
Shell | Auger | MIS | MAS A2 | 402 | A5 Lft Wnch Speed | percent | Tendon A5 Channels, from TIS.
Shell | Auger | MIS | MAS A2 | 403 | A5 Lft Wnch Direction | code | Tendon A5 Channels, from TIS.
Shell | Auger | MIS | MAS A2 | 404 | A5 Rt Wnch Delta | ft | Tendon A5 Channels, from TIS.
Shell | Auger | MIS | MAS A2 | 405 | A5 Rt Wnch Speed | percent | Tendon A5 Channels, from TIS.
Shell | Auger | MIS | MAS A2 | 406 | A5 Rt Wnch Direction | code | Tendon A5 Channels, from TIS.
Shell | Auger | MIS | MAS A2 | 407 | A5 Lft Wnch Reset Cmd | bool | Tendon A5 Channels, from TIS.
Shell | Auger | MIS | MAS A2 | 408 | A5 Lft Wnch Move Status | bool | Tendon A5 Channels, from TIS.
Shell | Auger | MIS | MAS A2 | 409 | A5 Rt Wnch Reset Cmd | bool | Tendon A5 Channels, from TIS.
Shell | Auger | MIS | MAS A2 | 410 | A5 Rt Wnch Move Status | bool | Tendon A5 Channels, from TIS.
Shell | Auger | MIS | MAS A2 | 411 | A5 Lft Wnch Ft Down Cntr | ft | Tendon A5 Channels, from TIS.
Shell | Auger | MIS | MAS A2 | 412 | A5 Rt Wnch Ft Down Cntr | ft | Tendon A5 Channels, from TIS.
Shell | Auger | MIS | MAS E1 | 413 | E1 Heat Exchr Status | bool | Tendon E1 Channels, from TIS.
Shell | Auger | MIS | MAS E1 | 414 | E1 Heat Exchr Byp Status | bool | Tendon E1 Channels, from TIS.
Shell | Auger | MIS | MAS E1 | 415 | E1 Rsvr Oil Tmp Hi Alrm | bool | Tendon E1 Channels, from TIS.
Shell | Auger | MIS | MAS E1 | 416 | E1 Rsvr Oil Lvl Lo Alrm | bool | Tendon E1 Channels, from TIS.
Shell | Auger | MIS | MAS E1 | 417 | E1 Rsvr Oil Lvl LoLo Alrm | bool | Tendon E1 Channels, from TIS.
Shell | Auger | MIS | MAS E1 | 418 | E1 Rsvr Oil Tmp Lo Alrm | bool | Tendon E1 Channels, from TIS.
Shell | Auger | MIS | MAS E1 | 419 | E1 Lft Wnch Alrm | bool | Tendon E1 Channels, from TIS.
Shell | Auger | MIS | MAS E1 | 420 | E1 Lft Wnch Pendant Status | bool | Tendon E1 Channels, from TIS.
Shell | Auger | MIS | MAS E1 | 421 | E1 Lft Wnch Start/Stop Cmd | bool | Tendon E1 Channels, from TIS.
Shell | Auger | MIS | MAS E1 | 422 | E1 Lft Wnch Slack Alrm | bool | Tendon E1 Channels, from TIS.
Shell | Auger | MIS | MAS E1 | 423 | E1 Lft Wnch Park Cmd | bool | Tendon E1 Channels, from TIS.
Shell | Auger | MIS | MAS E1 | 424 | E1 Lft Wnch Status 0 | bool | Tendon E1 Channels, from TIS.
Shell | Auger | MIS | MAS E1 | 425 | E1 Lft Wnch Status 1 | bool | Tendon E1 Channels, from TIS.
Shell | Auger | MIS | MAS E1 | 426 | E1 Rt Wnch Alrm | bool | Tendon E1 Channels, from TIS.
Shell | Auger | MIS | MAS E1 | 427 | E1 Rt Wnch Pendant Status | bool | Tendon E1 Channels, from TIS.
Shell | Auger | MIS | MAS E1 | 428 | E1 Rt Wnch Start/Stop Cmd | bool | Tendon E1 Channels, from TIS.
Shell | Auger | MIS | MAS E1 | 429 | E1 Rt Wnch Park Cmd | bool | Tendon E1 Channels, from TIS.
Shell | Auger | MIS | MAS E1 | 430 | E1 Rt Wnch Slack Alrm | bool | Tendon E1 Channels, from TIS.
Shell | Auger | MIS | MAS E1 | 431 | E1 Rt Wnch Status 0 | bool | Tendon E1 Channels, from TIS.
Shell | Auger | MIS | MAS E1 | 432 | E1 Rt Wnch Status 1 | bool | Tendon E1 Channels, from TIS.
Shell | Auger | MIS | MAS E1 | 433 | E1 Aux Pmp M1 Status | bool | Tendon E1 Channels, from TIS.
Shell | Auger | MIS | MAS E1 | 434 | E1 Aux Pmp M1 Byp Status | bool | Tendon E1 Channels, from TIS.
Shell | Auger | MIS | MAS E1 | 435 | E1 Aux Pmp M1 Start Cmd | bool | Tendon E1 Channels, from TIS.
Shell | Auger | MIS | MAS E1 | 436 | E1 Aux Pmp M1 Stop Cmd | bool | Tendon E1 Channels, from TIS.
Shell | Auger | MIS | MAS E1 | 437 | E1 Aux Pmp M3 Status | bool | Tendon E1 Channels, from TIS.
Shell | Auger | MIS | MAS E1 | 438 | E1 Aux Pmp M3 Byp Status | bool | Tendon E1 Channels, from TIS.
Shell | Auger | MIS | MAS E1 | 439 | E1 Aux Pmp M3 Start Cmd | bool | Tendon E1 Channels, from TIS.
Shell | Auger | MIS | MAS E1 | 440 | E1 Aux Pmp M3 Stop Cmd | bool | Tendon E1 Channels, from TIS.
Shell | Auger | MIS | MAS E1 | 441 | E1 Main Pmp M2 Status | bool | Tendon E1 Channels, from TIS.
Shell | Auger | MIS | MAS E1 | 442 | E1 Main Pmp M2 Intlk Alrm | bool | Tendon E1 Channels, from TIS.
Shell | Auger | MIS | MAS E1 | 443 | E1 Main Pmp M2 Start Cmd | bool | Tendon E1 Channels, from TIS.
Shell | Auger | MIS | MAS E1 | 444 | E1 Main Pmp M2 Stop Cmd | bool | Tendon E1 Channels, from TIS.
Shell | Auger | MIS | MAS E1 | 445 | E1 Main Pmp M2 Byp Status | bool | Tendon E1 Channels, from TIS.
Shell | Auger | MIS | MAS E1 | 446 | E1 M2 Mot Temp Hi Alrm | bool | Tendon E1 Channels, from TIS.
Shell | Auger | MIS | MAS E1 | 447 | E1 Main Pmp M4 Status | bool | Tendon E1 Channels, from TIS.
Shell | Auger | MIS | MAS E1 | 448 | E1 Main Pmp M4 Intlk Alrm | bool | Tendon E1 Channels, from TIS.
Shell | Auger | MIS | MAS E1 | 449 | E1 Main Pmp M4 Start Cmd | bool | Tendon E1 Channels, from TIS.
Shell | Auger | MIS | MAS E1 | 450 | E1 Main Pmp M4 Stop Cmd | bool | Tendon E1 Channels, from TIS.
Shell | Auger | MIS | MAS E1 | 451 | E1 Main Pmp M4 Byp Status | bool | Tendon E1 Channels, from TIS.
Shell | Auger | MIS | MAS E1 | 452 | E1 M4 Mot Temp Hi Alrm | bool | Tendon E1 Channels, from TIS.
Shell | Auger | MIS | MAS E1 | 453 | E1 Lft Wnch Reel Pend Stat | bool | Tendon E1 Channels, from TIS.
Shell | Auger | MIS | MAS E1 | 454 | E1 Lft Wnch Reel Dog Stat | bool | Tendon E1 Channels, from TIS.
Shell | Auger | MIS | MAS E1 | 455 | E1 Lft Wnch Reel Brk Stat | bool | Tendon E1 Channels, from TIS.
Shell | Auger | MIS | MAS E1 | 456 | E1 Lft Wnch Reel Oil Lo | bool | Tendon E1 Channels, from TIS.
Shell | Auger | MIS | MAS E1 | 457 | E1 Lft Wnch Bitter End | bool | Tendon E1 Channels, from TIS.
Shell | Auger | MIS | MAS E1 | 458 | E1 Rt Wnch Reel Pend Stat | bool | Tendon E1 Channels, from TIS.
Shell | Auger | MIS | MAS E1 | 459 | E1 Rt Wnch Reel Dog Stat | bool | Tendon E1 Channels, from TIS.
Shell | Auger | MIS | MAS E1 | 460 | E1 Rt Wnch Reel Brk Stat | bool | Tendon E1 Channels, from TIS.
Shell | Auger | MIS | MAS E1 | 461 | E1 Rt Wnch Reel Oil Lo | bool | Tendon E1 Channels, from TIS.
Shell | Auger | MIS | MAS E1 | 462 | E1 Rt Wnch Bitter End | bool | Tendon E1 Channels, from TIS.
Shell | Auger | MIS | MAS E1 | 463 | E1 Combiner Vlv Status | bool | Tendon E1 Channels, from TIS.
Shell | Auger | MIS | MAS E1 | 464 | E1 Combiner Vlv Opn/Cls | bool | Tendon E1 Channels, from TIS.
Shell | Auger | MIS | MAS E1 | 465 | E1 Lft Wnch Control Loc | bool | Tendon E1 Channels, from TIS.
Shell | Auger | MIS | MAS E1 | 466 | E1 Lft Wnch Delta | ft | Tendon E1 Channels, from TIS.
Shell | Auger | MIS | MAS E1 | 467 | E1 Lft Wnch Speed | percent | Tendon E1 Channels, from TIS.
Shell | Auger | MIS | MAS E1 | 468 | E1 Lft Wnch Direction | code | Tendon E1 Channels, from TIS.
Shell | Auger | MIS | MAS E1 | 469 | E1 Rt Wnch Delta | ft | Tendon E1 Channels, from TIS.
Shell | Auger | MIS | MAS E1 | 470 | E1 Rt Wnch Speed | percent | Tendon E1 Channels, from TIS.
Shell | Auger | MIS | MAS E1 | 471 | E1 Rt Wnch Direction | code | Tendon E1 Channels, from TIS.
Shell | Auger | MIS | MAS E1 | 472 | E1 Lft Wnch Reset Cmd | bool | Tendon E1 Channels, from TIS.
Shell | Auger | MIS | MAS E1 | 473 | E1 Lft Wnch Move Status | bool | Tendon E1 Channels, from TIS.
Shell | Auger | MIS | MAS E1 | 474 | E1 Rt Wnch Reset Cmd | bool | Tendon E1 Channels, from TIS.
Shell | Auger | MIS | MAS E1 | 475 | E1 Rt Wnch Move Status | bool | Tendon E1 Channels, from TIS.
Shell | Auger | MIS | MAS E1 | 476 | E1 Lft Wnch Ft Down Cntr | ft | Tendon E1 Channels, from TIS.
Shell | Auger | MIS | MAS E1 | 477 | E1 Rt Wnch Ft Down Cntr | ft | Tendon E1 Channels, from TIS.
Shell | Auger | MIS | MAS E5 | 478 | E5 Heat Exchr Status | bool | Tendon E5 Channels, from TIS.
Shell | Auger | MIS | MAS E5 | 479 | E5 Heat Exchr Byp Status | bool | Tendon E5 Channels, from TIS.
Shell | Auger | MIS | MAS E5 | 480 | E5 Rsvr Oil Tmp Hi Alrm | bool | Tendon E5 Channels, from TIS.
Shell | Auger | MIS | MAS E5 | 481 | E5 Rsvr Oil Lvl Lo Alrm | bool | Tendon E5 Channels, from TIS.
Shell | Auger | MIS | MAS E5 | 482 | E5 Rsvr Oil Lvl LoLo Alrm | bool | Tendon E5 Channels, from TIS.
Shell | Auger | MIS | MAS E5 | 483 | E5 Rsvr Oil Tmp Lo Alrm | bool | Tendon E5 Channels, from TIS.
Shell | Auger | MIS | MAS E5 | 484 | E5 Lft Wnch Alrm | bool | Tendon E5 Channels, from TIS.
Shell | Auger | MIS | MAS E5 | 485 | E5 Lft Wnch Pendant Status | bool | Tendon E5 Channels, from TIS.
Shell | Auger | MIS | MAS E5 | 486 | E5 Lft Wnch Start/Stop Cmd | bool | Tendon E5 Channels, from TIS.
Shell | Auger | MIS | MAS E5 | 487 | E5 Lft Wnch Slack Alrm | bool | Tendon E5 Channels, from TIS.
Shell | Auger | MIS | MAS E5 | 488 | E5 Lft Wnch Park Cmd | bool | Tendon E5 Channels, from TIS.
Shell | Auger | MIS | MAS E5 | 489 | E5 Lft Wnch Status 0 | bool | Tendon E5 Channels, from TIS.
Shell | Auger | MIS | MAS E5 | 490 | E5 Lft Wnch Status 1 | bool | Tendon E5 Channels, from TIS.
Shell | Auger | MIS | MAS E5 | 491 | E5 Rt Wnch Alrm | bool | Tendon E5 Channels, from TIS.
Shell | Auger | MIS | MAS E5 | 492 | E5 Rt Wnch Pendant Status | bool | Tendon E5 Channels, from TIS.
Shell | Auger | MIS | MAS E5 | 493 | E5 Rt Wnch Start/Stop Cmd | bool | Tendon E5 Channels, from TIS.
Shell | Auger | MIS | MAS E5 | 494 | E5 Rt Wnch Park Cmd | bool | Tendon E5 Channels, from TIS.
Shell | Auger | MIS | MAS E5 | 495 | E5 Rt Wnch Slack Alrm | bool | Tendon E5 Channels, from TIS.
Shell | Auger | MIS | MAS E5 | 496 | E5 Rt Wnch Status 0 | bool | Tendon E5 Channels, from TIS.
Shell | Auger | MIS | MAS E5 | 497 | E5 Rt Wnch Status 1 | bool | Tendon E5 Channels, from TIS.
Shell | Auger | MIS | MAS E5 | 498 | E5 Aux Pmp M1 Status | bool | Tendon E5 Channels, from TIS.
Shell | Auger | MIS | MAS E5 | 499 | E5 Aux Pmp M1 Byp Status | bool | Tendon E5 Channels, from TIS.
Shell | Auger | MIS | MAS E5 | 500 | E5 Aux Pmp M1 Start Cmd | bool | Tendon E5 Channels, from TIS.
Shell | Auger | MIS | MAS E5 | 501 | E5 Aux Pmp M1 Stop Cmd | bool | Tendon E5 Channels, from TIS.
Shell | Auger | MIS | MAS E5 | 502 | E5 Aux Pmp M3 Status | bool | Tendon E5 Channels, from TIS.
Shell | Auger | MIS | MAS E5 | 503 | E5 Aux Pmp M3 Byp Status | bool | Tendon E5 Channels, from TIS.
Shell | Auger | MIS | MAS E5 | 504 | E5 Aux Pmp M3 Start Cmd | bool | Tendon E5 Channels, from TIS.
Shell | Auger | MIS | MAS E5 | 505 | E5 Aux Pmp M3 Stop Cmd | bool | Tendon E5 Channels, from TIS.
Shell | Auger | MIS | MAS E5 | 506 | E5 Main Pmp M2 Status | bool | Tendon E5 Channels, from TIS.
Shell | Auger | MIS | MAS E5 | 507 | E5 Main Pmp M2 Intlk Alrm | bool | Tendon E5 Channels, from TIS.
Shell | Auger | MIS | MAS E5 | 508 | E5 Main Pmp M2 Start Cmd | bool | Tendon E5 Channels, from TIS.
Shell | Auger | MIS | MAS E5 | 509 | E5 Main Pmp M2 Stop Cmd | bool | Tendon E5 Channels, from TIS.
Shell | Auger | MIS | MAS E5 | 510 | E5 Main Pmp M2 Byp Status | bool | Tendon E5 Channels, from TIS.
Shell | Auger | MIS | MAS E5 | 511 | E5 M2 Mot Temp Hi Alrm | bool | Tendon E5 Channels, from TIS.
Shell | Auger | MIS | MAS E5 | 512 | E5 Main Pmp M4 Status | bool | Tendon E5 Channels, from TIS.
Shell | Auger | MIS | MAS E5 | 513 | E5 Main Pmp M4 Intlk Alrm | bool | Tendon E5 Channels, from TIS.
Shell | Auger | MIS | MAS E5 | 514 | E5 Main Pmp M4 Start Cmd | bool | Tendon E5 Channels, from TIS.
Shell | Auger | MIS | MAS E5 | 515 | E5 Main Pmp M4 Stop Cmd | bool | Tendon E5 Channels, from TIS.
Shell | Auger | MIS | MAS E5 | 516 | E5 Main Pmp M4 Byp Status | bool | Tendon E5 Channels, from TIS.
Shell | Auger | MIS | MAS E5 | 517 | E5 M4 Mot Temp Hi Alrm | bool | Tendon E5 Channels, from TIS.
Shell | Auger | MIS | MAS E5 | 518 | E5 Lft Wnch Reel Pend Stat | bool | Tendon E5 Channels, from TIS.
Shell | Auger | MIS | MAS E5 | 519 | E5 Lft Wnch Reel Dog Stat | bool | Tendon E5 Channels, from TIS.
Shell | Auger | MIS | MAS E5 | 520 | E5 Lft Wnch Reel Brk Stat | bool | Tendon E5 Channels, from TIS.
Shell | Auger | MIS | MAS E5 | 521 | E5 Lft Wnch Reel Oil Lo | bool | Tendon E5 Channels, from TIS.
Shell | Auger | MIS | MAS E5 | 522 | E5 Lft Wnch Bitter End | bool | Tendon E5 Channels, from TIS.
Shell | Auger | MIS | MAS E5 | 523 | E5 Rt Wnch Reel Pend Stat | bool | Tendon E5 Channels, from TIS.
Shell | Auger | MIS | MAS E5 | 524 | E5 Rt Wnch Reel Dog Stat | bool | Tendon E5 Channels, from TIS.
Shell | Auger | MIS | MAS E5 | 525 | E5 Rt Wnch Reel Brk Stat | bool | Tendon E5 Channels, from TIS.
Shell | Auger | MIS | MAS E5 | 526 | E5 Rt Wnch Reel Oil Lo | bool | Tendon E5 Channels, from TIS.
Shell | Auger | MIS | MAS E5 | 527 | E5 Rt Wnch Bitter End | bool | Tendon E5 Channels, from TIS.
Shell | Auger | MIS | MAS E5 | 528 | E5 Combiner Vlv Status | bool | Tendon E5 Channels, from TIS.
Shell | Auger | MIS | MAS E5 | 529 | E5 Combiner Vlv Opn/Cls | bool | Tendon E5 Channels, from TIS.
Shell | Auger | MIS | MAS E5 | 530 | E5 Lft Wnch Control Loc | bool | Tendon E5 Channels, from TIS.
Shell | Auger | MIS | MAS E5 | 531 | E5 Lft Wnch Delta | ft | Tendon E5 Channels, from TIS.
Shell | Auger | MIS | MAS E5 | 532 | E5 Lft Wnch Speed | percent | Tendon E5 Channels, from TIS.
Shell | Auger | MIS | MAS E5 | 533 | E5 Lft Wnch Direction | code | Tendon E5 Channels, from TIS.
Shell | Auger | MIS | MAS E5 | 534 | E5 Rt Wnch Delta | ft | Tendon E5 Channels, from TIS.
Shell | Auger | MIS | MAS E5 | 535 | E5 Rt Wnch Speed | percent | Tendon E5 Channels, from TIS.
Shell | Auger | MIS | MAS E5 | 536 | E5 Rt Wnch Direction | code | Tendon E5 Channels, from TIS.
Shell | Auger | MIS | MAS E5 | 537 | E5 Lft Wnch Reset Cmd | bool | Tendon E5 Channels, from TIS.
Shell | Auger | MIS | MAS E5 | 538 | E5 Lft Wnch Move Status | bool | Tendon E5 Channels, from TIS.
Shell | Auger | MIS | MAS E5 | 539 | E5 Rt Wnch Reset Cmd | bool | Tendon E5 Channels, from TIS.
Shell | Auger | MIS | MAS E5 | 540 | E5 Rt Wnch Move Status | bool | Tendon E5 Channels, from TIS.
Shell | Auger | MIS | MAS E5 | 541 | E5 Lft Wnch Ft Down Cntr | ft | Tendon E5 Channels, from TIS.
Shell | Auger | MIS | MAS E5 | 542 | E5 Rt Wnch Ft Down Cntr | ft | Tendon E5 Channels, from TIS.
Shell | Auger | MIS | Airgap | 543 | North Raw Airgap | ft | Measured distance from North Airgap sensor head to water surface..
Shell | Auger | MIS | Airgap | 544 | East Raw Airgap | ft | Measured distance from East Airgap sensor head to water surface.
Shell | Auger | MIS | Airgap | 545 | South Raw Airgap | ft | Measured distance from South Airgap sensor head to water surface.
Shell | Auger | MIS | Airgap | 546 | West Raw Airgap | ft | Measured distance from West Airgap sensor head to water surface.
Shell | Auger | MIS | HADCP | 547 | HADCP Temperature | degC | Measured sea water temperature at sensor location.
Shell | Auger | MIS | HADCP | 548 | HADCP Surface Curr Spd | knots | Max HADCP Current Speed from configured bin ranges or the best bin.
Shell | Auger | MIS | HADCP | 549 | HADCP Surface Curr Dir | degT | Corresponding Direction to the Max HADCP Current Speed.
Shell | Auger | MIS | Derived Baro Pr | 550 | Barometric Pressure | mbar | Barometric pressure
Shell | Auger | MIS | Derived GPS | 551 | GPS Lat | deg | GPS latitude position in deg decimal. | Use Earth Coordinate System: +X = Earth Easting, +Y = Earth Northing, +Z = Up; Origin at reference Lat, Lon point.
Shell | Auger | MIS | Derived GPS | 552 | GPS Lon | deg | GPS longitude position in deg decimal.
Shell | Auger | MIS | Derived GPS | 553 | GPS Altitude | ft | Altitude reading at GPS height.
Shell | Auger | MIS | Derived GPS | 554 | GPS Northings | ft | Northings measured from local GPS position.
Shell | Auger | MIS | Derived GPS | 555 | GPS Eastings | ft | Eastings measured from local GPS position.
Shell | Auger | MIS | Derived GPS | 556 | PQ Northings | ft | Northings measured from platform reference position.
Shell | Auger | MIS | Derived GPS | 557 | PQ Eastings | ft | Eastings measured from platform reference position.
Shell | Auger | MIS | Derived GPS | 558 | PQ Altitude | ft | Altitude reading from platform reference position.
Shell | Auger | MIS | Derived GPS | 559 | PQ Offset | ft | Distance of offset from the platform reference position.
Shell | Auger | MIS | Derived GPS | 560 | PQ Bearing | degT | Direction from true north to offset position.
Shell | Auger | MIS | Derived GPS | 561 | PQ Northings AVG | ft | 20 minutes running average of PQ Northings.
Shell | Auger | MIS | Derived GPS | 562 | PQ Eastings AVG | ft | 20 minutes running average of PQ Eastings.
Shell | Auger | MIS | Derived GPS | 563 | PQ Quality | none | GPS Quality - 0 no fix ; 1 GPS only ; 2 Differential GPS.
Shell | Auger | MIS | Derived GPS | 564 | WCC Offset | ft | PQ Offset channels. (WCC: Watch-circle shown on WinMon display)
Shell | Auger | MIS | Derived GPS | 565 | WCC Bearing | degT | Bearing from platform reference position.
Shell | Auger | MIS | Derived Wind | 566 | AWOS Wind Spd | knots | AWOS wind speed at the sensor location.
Shell | Auger | MIS | Derived Wind | 567 | AWOS Wind Dir | degT | AWOS wind direction from true north at the sensor location.
Shell | Auger | MIS | Derived Wind | 568 | AWOS North Wind Spd | knots | AWOS wind speed component along True North Direction at the sensor location. AWOS North Wind Spd = derived(AWOS Wind Spd) * cos(derived(AWOS Wind Dir)).
Shell | Auger | MIS | Derived Wind | 569 | AWOS East Wind Spd | knots | AWOS wind speed component along True East Direction at the sensor location. AWOS East Wind Spd = derived(AWOS Wind Spd) * sin(derived(AWOS Wind Dir)).
Shell | Auger | MIS | Derived Wind | 570 | AWOS 10min Wind Spd | knots | The 10 minutes running average of derived(AWOS Wind Spd) at the sensor location.
Shell | Auger | MIS | Derived Wind | 571 | AWOS 10min Wind Dir | degT | The 10 minutes running average of derived(AWOS Wind Dir), referring to the true north at the sensor location.
Shell | Auger | MIS | Derived Wind | 572 | AWOS 1hr Wind Spd | knots | The 1 hour running average of derived(AWOS Wind Spd) at the sensor location.
Shell | Auger | MIS | Derived Wind | 573 | AWOS 1hr Wind Dir | degT | The 1 hour running average of derived(AWOS Wind Dir), referring to the true north at the sensor location.
Shell | Auger | MIS | Derived Tide | 574 | Tide | ft | Derived tide from given constituent parameters.
Shell | Auger | MIS | Derived ML | 575 | ML 1 Tension | kips | Output Mooring Line 1 tension from either ML 1 Tension A or ML 1 Tension B.
Shell | Auger | MIS | Derived ML | 576 | ML 1 Tension Mask | bits | Status of ML 1 tension calculation.
Shell | Auger | MIS | Derived ML | 577 | ML 2 Tension | kips | Output Mooring Line 2 tension from either ML 2 Tension A or ML 2 Tension B.
Shell | Auger | MIS | Derived ML | 578 | ML 2 Tension Mask | bits | Status of ML 2 tension calculation.
Shell | Auger | MIS | Derived ML | 579 | ML 3 Tension | kips | Output Mooring Line 3 tension from either ML 3 Tension A or ML 3 Tension B.
Shell | Auger | MIS | Derived ML | 580 | ML 3 Tension Mask | bits | Status of ML 3 tension calculation.
Shell | Auger | MIS | Derived ML | 581 | ML 4 Tension | kips | Output Mooring Line 4 tension from either ML 4 Tension A or ML 4 Tension B.
Shell | Auger | MIS | Derived ML | 582 | ML 4 Tension Mask | bits | Status of ML 4 tension calculation.
Shell | Auger | MIS | Derived ML | 583 | ML 5 Tension | kips | Output Mooring Line 5 tension from either ML 5 Tension A or ML 5 Tension B.
Shell | Auger | MIS | Derived ML | 584 | ML 5 Tension Mask | bits | Status of ML 5 tension calculation.
Shell | Auger | MIS | Derived ML | 585 | ML 6 Tension | kips | Output Mooring Line 6 tension from either ML 6 Tension A or ML 6 Tension B.
Shell | Auger | MIS | Derived ML | 586 | ML 6 Tension Mask | bits | Status of ML 6 tension calculation.
Shell | Auger | MIS | Derived ML | 587 | ML 7 Tension | kips | Output Mooring Line 7 tension from either ML 7 Tension A or ML 7 Tension B.
Shell | Auger | MIS | Derived ML | 588 | ML 7 Tension Mask | bits | Status of ML 7 tension calculation.
Shell | Auger | MIS | Derived ML | 589 | ML 8 Tension | kips | Output Mooring Line 8 tension from either ML 8 Tension A or ML 8 Tension B.
Shell | Auger | MIS | Derived ML | 590 | ML 8 Tension Mask | bits | Status of ML 8 tension calculation.
Shell | Auger | MIS | Derived Airgap | 591 | North Airgap | ft | Raw Airgap data with outliers removed.
Shell | Auger | MIS | Derived Airgap | 592 | North Sig Wave Ht | ft | 4*standard deviation of derive(North Airgap). A 20 minute running value of standar deviation is used.
Shell | Auger | MIS | Derived Airgap | 593 | North Wave Period | sec | Average zero up crossings period determined over a running 20 minute interval.
Shell | Auger | MIS | Derived Airgap | 594 | North Draft | ft | Draft at the X,Y position of the North Airgap sensor.
Shell | Auger | MIS | Derived Airgap | 595 | East Airgap | ft | Raw Airgap data with outliers removed.
Shell | Auger | MIS | Derived Airgap | 596 | East Sig Wave Ht | ft | 4*standard deviation of derive(East Airgap). A 20 minute running value of standar deviation is used.
Shell | Auger | MIS | Derived Airgap | 597 | East Wave Period | sec | Average zero up crossings period determined over a running 20 minute interval.
Shell | Auger | MIS | Derived Airgap | 598 | East Draft | ft | Draft at the X,Y position of the East Airgap sensor.
Shell | Auger | MIS | Derived Airgap | 599 | South Airgap | ft | Raw Airgap data with outliers removed.
Shell | Auger | MIS | Derived Airgap | 600 | South Sig Wave Ht | ft | 4*standard deviation of derive(South Airgap). A 20 minute running value of standar deviation is used.
Shell | Auger | MIS | Derived Airgap | 601 | South Wave Period | sec | Average zero up crossings period determined over a running 20 minute interval.
Shell | Auger | MIS | Derived Airgap | 602 | South Draft | ft | Draft at the X,Y position of the South Airgap sensor.
Shell | Auger | MIS | Derived Airgap | 603 | West Airgap | ft | Raw Airgap data with outliers removed.
Shell | Auger | MIS | Derived Airgap | 604 | West Sig Wave Ht | ft | 4*standard deviation of derive(West Airgap). A 20 minute running value of standar deviation is used.
Shell | Auger | MIS | Derived Airgap | 605 | West Wave Period | sec | Average zero up crossings period determined over a running 20 minute interval.
Shell | Auger | MIS | Derived Airgap | 606 | West Draft | ft | Draft at the X,Y position of the West Airgap sensor.
Shell | Auger | MIS | Derived Airgap | 607 | Best Airgap Sig Wave Ht | ft | Best significant wave height from 4 airgaps.
Shell | Auger | MIS | Derived Airgap | 608 | Best Airgap Wave Period | sec | Best mean zero-upcrossing wave period from 4 airgaps.
Shell | Auger | MIS | Derived Airgap | 609 | CL Draft Fr Airgaps | ft | Draft at the 0,0 position of the platform.
Shell | Auger | MIS | Derived Airgap | 610 | List Fr Airgaps | deg | Derived from airgap running average of 20 minutes roll of rotation about the local body longitudinal (x) axis at vessel origin.
Shell | Auger | MIS | Derived Airgap | 611 | Trim Fr Airgaps | deg | Derived from airgap running average of 20 minutes pitch of rotation about the local body longitudinal (y) axis at vessel origin.
Shell | Auger | MIS | Derived Airgap | 612 | Statistic Complete | # | Indicates whether statistic is completed and starts calculation from BMT MIS to MAS.
Shell | Auger | MIS | Derived Airgap | 613 | Statistic Start Time | Date | Start time for statistic.
Shell | Auger | MIS | Derived Airgap | 614 | Statistic End Time | Date | End time for statistic.
Shell | Auger | MIS | Derived MAS | 615 | MAS PQ Northings | ft | Data QA applied on PQ Northings, computed by BMT WinMon.
Shell | Auger | MIS | Derived MAS | 616 | MAS PQ Eastings | ft | Data QA applied on PQ Eastings, computed by BMT WinMon.
Shell | Auger | MIS | Derived MAS | 617 | MAS Wind Spd | knots | Data QA applied on Wind Spd, computed by BMT WinMon.
Shell | Auger | MIS | Derived MAS | 618 | MAS Wind Dir | degT | Data QA applied on Wind Dir, computed by BMT WinMon.
Shell | Auger | MIS | Derived MAS | 619 | MAS Max Current Spd | knots | Data QA applied on Max Current Spd, computed by BMT WinMon.
Shell | Auger | MIS | Derived MAS | 620 | MAS Max Current Dir | degT | Data QA applied on Max Current Dir, computed by BMT WinMon.
Shell | Auger | MIS | Derived MAS | 621 | MAS Sig Wave Ht | ft | Data QA applied on Sig Wave Ht, computed by BMT WinMon.
Shell | Auger | MIS | Derived MAS | 622 | MAS Wave Period | sec | Data QA applied on Wave Period, computed by BMT WinMon.
Shell | Auger | MIS | Derived MAS | 623 | MAS Wave Dir | degT | Data QA applied on Wave Dir, computed by BMT WinMon.
Shell | Auger | MIS | Derived MAS Tendon | 624 | MAS E1 Tendon 1 Tension | kips | Data QA applied on E1 Tendon 1 Tension, computed by BMT WinMon, output to LMP.
Shell | Auger | MIS | Derived MAS Tendon | 625 | MAS E1 Tendon 2 Tension | kips | Data QA applied on E1 Tendon 2 Tension, computed by BMT WinMon, output to LMP.
Shell | Auger | MIS | Derived MAS Tendon | 626 | MAS E1 Tendon 3 Tension | kips | Data QA applied on E1 Tendon 3 Tension, computed by BMT WinMon, output to LMP.
Shell | Auger | MIS | Derived MAS Tendon | 627 | MAS A1 Tendon 4 Tension | kips | Data QA applied on A1 Tendon 4 Tension, computed by BMT WinMon, output to LMP.
Shell | Auger | MIS | Derived MAS Tendon | 628 | MAS A1 Tendon 5 Tension | kips | Data QA applied on A1 Tendon 5 Tension, computed by BMT WinMon, output to LMP.
Shell | Auger | MIS | Derived MAS Tendon | 629 | MAS A1 Tendon 6 Tension | kips | Data QA applied on A1 Tendon 6 Tension, computed by BMT WinMon, output to LMP.
Shell | Auger | MIS | Derived MAS Tendon | 630 | MAS A5 Tendon 7 Tension | kips | Data QA applied on A5 Tendon 7 Tension, computed by BMT WinMon, output to LMP.
Shell | Auger | MIS | Derived MAS Tendon | 631 | MAS A5 Tendon 8 Tension | kips | Data QA applied on A5 Tendon 8 Tension, computed by BMT WinMon, output to LMP.
Shell | Auger | MIS | Derived MAS Tendon | 632 | MAS A5 Tendon 9 Tension | kips | Data QA applied on A5 Tendon 9 Tension, computed by BMT WinMon, output to LMP.
Shell | Auger | MIS | Derived MAS Tendon | 633 | MAS E5 Tendon 10 Tension | kips | Data QA applied on E5 Tendon 10 Tension, computed by BMT WinMon, output to LMP.
Shell | Auger | MIS | Derived MAS Tendon | 634 | MAS E5 Tendon 11 Tension | kips | Data QA applied on E5 Tendon 11 Tension, computed by BMT WinMon, output to LMP.
Shell | Auger | MIS | Derived MAS Tendon | 635 | MAS E5 Tendon 12 Tension | kips | Data QA applied on E5 Tendon 12 Tension, computed by BMT WinMon, output to LMP.
Shell | Auger | MIS | Derived MAS BAL | 636 | MAS BAL-CA1-B0 Level | ft | Data QA applied on BAL-CA1-B0 Level, computed by BMT WinMon, output to LMP.
Shell | Auger | MIS | Derived MAS BAL | 637 | MAS BAL-CA1-C0 Level | ft | Data QA applied on BAL-CA1-C0 Level, computed by BMT WinMon, output to LMP.
Shell | Auger | MIS | Derived MAS BAL | 638 | MAS BAL-CA1-D0 Level | ft | Data QA applied on BAL-CA1-D0 Level, computed by BMT WinMon, output to LMP.
Shell | Auger | MIS | Derived MAS BAL | 639 | MAS BAL-CA1-E0 Level | ft | Data QA applied on BAL-CA1-E0 Level, computed by BMT WinMon, output to LMP.
Shell | Auger | MIS | Derived MAS BAL | 640 | MAS BAL-CA1-F0 Level | ft | Data QA applied on BAL-CA1-F0 Level, computed by BMT WinMon, output to LMP.
Shell | Auger | MIS | Derived MAS BAL | 641 | MAS BAL-P1A Level | ft | Data QA applied on BAL-P1A Level, computed by BMT WinMon, output to LMP.
Shell | Auger | MIS | Derived MAS BAL | 642 | MAS BAL-P1B Level | ft | Data QA applied on BAL-P1B Level, computed by BMT WinMon, output to LMP.
Shell | Auger | MIS | Derived MAS BAL | 643 | MAS BAL-PAA Level | ft | Data QA applied on BAL-PAA Level, computed by BMT WinMon, output to LMP.
Shell | Auger | MIS | Derived MAS BAL | 644 | MAS BAL-CA5-B0 Level | ft | Data QA applied on BAL-CA5-B0 Level, computed by BMT WinMon, output to LMP.
Shell | Auger | MIS | Derived MAS BAL | 645 | MAS BAL-CA5-C0 Level | ft | Data QA applied on BAL-CA5-C0 Level, computed by BMT WinMon, output to LMP.
Shell | Auger | MIS | Derived MAS BAL | 646 | MAS BAL-CA5-D0 Level | ft | Data QA applied on BAL-CA5-D0 Level, computed by BMT WinMon, output to LMP.
Shell | Auger | MIS | Derived MAS BAL | 647 | MAS BAL-CA5-E0 Level | ft | Data QA applied on BAL-CA5-E0 Level, computed by BMT WinMon, output to LMP.
Shell | Auger | MIS | Derived MAS BAL | 648 | MAS BAL-CA5-F0 Level | ft | Data QA applied on BAL-CA5-F0 Level, computed by BMT WinMon, output to LMP.
Shell | Auger | MIS | Derived MAS BAL | 649 | MAS BAL-P5A Level | ft | Data QA applied on BAL-P5A Level, computed by BMT WinMon, output to LMP.
Shell | Auger | MIS | Derived MAS BAL | 650 | MAS BAL-P5B Level | ft | Data QA applied on BAL-P5B Level, computed by BMT WinMon, output to LMP.
Shell | Auger | MIS | Derived MAS BAL | 651 | MAS BAL-PAB Level | ft | Data QA applied on BAL-PAB Level, computed by BMT WinMon, output to LMP.
Shell | Auger | MIS | Derived MAS BAL | 652 | MAS BAL-CE1-B0 Level | ft | Data QA applied on BAL-CE1-B0 Level, computed by BMT WinMon, output to LMP.
Shell | Auger | MIS | Derived MAS BAL | 653 | MAS BAL-CE1-C0 Level | ft | Data QA applied on BAL-CE1-C0 Level, computed by BMT WinMon, output to LMP.
Shell | Auger | MIS | Derived MAS BAL | 654 | MAS BAL-CE1-D0 Level | ft | Data QA applied on BAL-CE1-D0 Level, computed by BMT WinMon, output to LMP.
Shell | Auger | MIS | Derived MAS BAL | 655 | MAS BAL-CE1-E0 Level | ft | Data QA applied on BAL-CE1-E0 Level, computed by BMT WinMon, output to LMP. |  | C:\Users\dan.wang\BMT Group Limited\CI-AM - Offshore Facilities Hub - Documents\_Facilities\3398 Appomattox\3398-1601C Shell Appomattox IMMS\05. Purchasing\Vendor Data\Lidar wind Sensor\ZephIR Installer\Manuals\ZephIR_CSV_Files.pdf
Shell | Auger | MIS | Derived MAS BAL | 656 | MAS BAL-CE1-F0 Level | ft | Data QA applied on BAL-CE1-F0 Level, computed by BMT WinMon, output to LMP.
Shell | Auger | MIS | Derived MAS BAL | 657 | MAS BAL-P1C Level | ft | Data QA applied on BAL-P1C Level, computed by BMT WinMon, output to LMP.
Shell | Auger | MIS | Derived MAS BAL | 658 | MAS BAL-PEA Level | ft | Data QA applied on BAL-PEA Level, computed by BMT WinMon, output to LMP.
Shell | Auger | MIS | Derived MAS BAL | 659 | MAS BAL-CE5-B0 Level | ft | Data QA applied on BAL-CE5-B0 Level, computed by BMT WinMon, output to LMP.
Shell | Auger | MIS | Derived MAS BAL | 660 | MAS BAL-CE5-C0 Level | ft | Data QA applied on BAL-CE5-C0 Level, computed by BMT WinMon, output to LMP.
Shell | Auger | MIS | Derived MAS BAL | 661 | MAS BAL-CE5-D0 Level | ft | Data QA applied on BAL-CE5-D0 Level, computed by BMT WinMon, output to LMP.
Shell | Auger | MIS | Derived MAS BAL | 662 | MAS BAL-CE5-E0 Level | ft | Data QA applied on BAL-CE5-E0 Level, computed by BMT WinMon, output to LMP.
Shell | Auger | MIS | Derived MAS BAL | 663 | MAS BAL-CE5-F0 Level | ft | Data QA applied on BAL-CE5-F0 Level, computed by BMT WinMon, output to LMP.
Shell | Auger | MIS | Derived MAS BAL | 664 | MAS BAL-P5C Level | ft | Data QA applied on BAL-P5C Level, computed by BMT WinMon, output to LMP.
Shell | Auger | MIS | Derived MAS BAL | 665 | MAS BAL-PEB Level | ft | Data QA applied on BAL-PEB Level, computed by BMT WinMon, output to LMP.
Shell | Auger | MIS | Derived MAS BAL | 666 | MAS ABJ-1004 Level | ft | Data QA applied on ABJ-1004 Level, computed by BMT WinMon, output to LMP.
Shell | Auger | MIS | Derived MAS BAL | 667 | MAS ABJ-1005 Level | ft | Data QA applied on ABJ-1005 Level, computed by BMT WinMon, output to LMP.
Shell | Auger | MIS | Derived MAS BAL | 668 | MAS ABJ-1006 Level | ft | Data QA applied on ABJ-1006 Level, computed by BMT WinMon, output to LMP.
Shell | Auger | MIS | Derived MAS BAL | 669 | MAS ABJ-1007 Level | ft | Data QA applied on ABJ-1007 Level, computed by BMT WinMon, output to LMP.
Shell | Auger | MIS | Derived MAS BAL | 670 | MAS ABJ-1008 Level | ft | Data QA applied on ABJ-1008 Level, computed by BMT WinMon, output to LMP.
Shell | Auger | MIS | Derived MAS BAL | 671 | MAS ABJ-1250 Level | ft | Data QA applied on ABJ-1250 Level, computed by BMT WinMon, output to LMP.
Shell | Auger | MIS | Derived MAS BAL | 672 | MAS ABJ-710 Level | ft | Data QA applied on ABJ-710 Level, computed by BMT WinMon, output to LMP.
Shell | Auger | MIS | Derived MAS BAL | 673 | MAS ABJ-720 Level | ft | Data QA applied on ABJ-720 Level, computed by BMT WinMon, output to LMP.
Shell | Auger | MIS | Derived MAS BAL | 674 | MAS ABJ-810 Level | ft | Data QA applied on ABJ-810 Level, computed by BMT WinMon, output to LMP.
Shell | Auger | MIS | Derived MAS Level | 675 | MAS A5 Draft | ft | Data QA applied on A5 Draft, computed by BMT WinMon, output to LMP.
Shell | Auger | MIS | Derived MAS Level | 676 | MAS E1 Draft | ft | Data QA applied on E1 Draft, computed by BMT WinMon, output to LMP.
Shell | Auger | MIS | Derived MAS Level | 677 | MAS NS Inclination | deg | Data QA applied on NS Inclination, computed by BMT WinMon, output to LMP.
Shell | Auger | MIS | Derived MAS Level | 678 | MAS EW Inclination | deg | Data QA applied on EW Inclination, computed by BMT WinMon, output to LMP.
Shell | Auger | MIS | Derived MAS ML | 679 | MAS ML 1 Tension | kips | Data QA applied on ML 1 Tension, computed by BMT WinMon, output to LMP.
Shell | Auger | MIS | Derived MAS ML | 680 | MAS ML 1 Line Out | # | Data QA applied on ML 1 Line Out, computed by BMT WinMon, output to LMP.
Shell | Auger | MIS | Derived MAS ML | 681 | MAS ML 2 Tension | kips | Data QA applied on ML 2 Tension, computed by BMT WinMon, output to LMP.
Shell | Auger | MIS | Derived MAS ML | 682 | MAS ML 2 Line Out | # | Data QA applied on ML 2 Line Out, computed by BMT WinMon, output to LMP.
Shell | Auger | MIS | Derived MAS ML | 683 | MAS ML 3 Tension | kips | Data QA applied on ML 3 Tension, computed by BMT WinMon, output to LMP.
Shell | Auger | MIS | Derived MAS ML | 684 | MAS ML 3 Line Out | # | Data QA applied on ML 3 Line Out, computed by BMT WinMon, output to LMP.
Shell | Auger | MIS | Derived MAS ML | 685 | MAS ML 4 Tension | kips | Data QA applied on ML 4 Tension, computed by BMT WinMon, output to LMP.
Shell | Auger | MIS | Derived MAS ML | 686 | MAS ML 4 Line Out | # | Data QA applied on ML 4 Line Out, computed by BMT WinMon, output to LMP.
Shell | Auger | MIS | Derived MAS ML | 687 | MAS ML 5 Tension | kips | Data QA applied on ML 5 Tension, computed by BMT WinMon, output to LMP.
Shell | Auger | MIS | Derived MAS ML | 688 | MAS ML 5 Line Out | # | Data QA applied on ML 5 Line Out, computed by BMT WinMon, output to LMP.
Shell | Auger | MIS | Derived MAS ML | 689 | MAS ML 6 Tension | kips | Data QA applied on ML 6 Tension, computed by BMT WinMon, output to LMP.
Shell | Auger | MIS | Derived MAS ML | 690 | MAS ML 6 Line Out | # | Data QA applied on ML 6 Line Out, computed by BMT WinMon, output to LMP.
Shell | Auger | MIS | Derived MAS ML | 691 | MAS ML 7 Tension | kips | Data QA applied on ML 7 Tension, computed by BMT WinMon, output to LMP.
Shell | Auger | MIS | Derived MAS ML | 692 | MAS ML 7 Line Out | # | Data QA applied on ML 7 Line Out, computed by BMT WinMon, output to LMP.
Shell | Auger | MIS | Derived MAS ML | 693 | MAS ML 8 Tension | kips | Data QA applied on ML 8 Tension, computed by BMT WinMon, output to LMP.
Shell | Auger | MIS | Derived MAS ML | 694 | MAS ML 8 Line Out | # | Data QA applied on ML 8 Line Out, computed by BMT WinMon, output to LMP.
Shell | Auger | MIS | Derived MAS Level | 695 | MAS ABJ-820 Level | ft | Data QA applied on ABJ-820 Level, computed by BMT WinMon, output to LMP.
Shell | Auger | MIS | Derived MAS Level | 696 | MAS MBJ-809 Level | ft | Data QA applied on MBJ-809 Level, computed by BMT WinMon, output to LMP.
Shell | Auger | MIS | Derived MAS Level | 697 | MAS ABJ-310 Level | ft | Data QA applied on ABJ-310 Level, computed by BMT WinMon, output to LMP.
Shell | Auger | MIS | Derived MAS Level | 698 | MAS ABJ-320 Level | ft | Data QA applied on ABJ-320 Level, computed by BMT WinMon, output to LMP.
Shell | Auger | MIS | Derived MAS Level | 699 | MAS North Draft | ft | Data QA applied on North Draft, computed by BMT WinMon, output to LMP.
Shell | Auger | MIS | Derived MAS Level | 700 | MAS East Draft | ft | Data QA applied on East Draft, computed by BMT WinMon, output to LMP.
Shell | Auger | MIS | Derived MAS Level | 701 | MAS South Draft | ft | Data QA applied on South Draft, computed by BMT WinMon, output to LMP.
Shell | Auger | MIS | Derived MAS Level | 702 | MAS West Draft | ft | Data QA applied on West Draft, computed by BMT WinMon, output to LMP.
Shell | Auger | MIS | Derived Winch | 703 | Winch 1 Brake Alarm | bool | Status of winch brake alarm, 2 winches on each of the platform's columns.
Shell | Auger | MIS | Derived Winch | 704 | Winch 1 Dog Alarm | bool | Status of winch brake alarm, 2 winches on each of the platform's columns.
Shell | Auger | MIS | Derived Winch | 705 | Winch 2 Brake Alarm | bool | Status of winch brake alarm, 2 winches on each of the platform's columns.
Shell | Auger | MIS | Derived Winch | 706 | Winch 2 Dog Alarm | bool | Status of winch brake alarm, 2 winches on each of the platform's columns.
Shell | Auger | MIS | Derived Winch | 707 | Winch 3 Brake Alarm | bool | Status of winch brake alarm, 2 winches on each of the platform's columns.
Shell | Auger | MIS | Derived Winch | 708 | Winch 3 Dog Alarm | bool | Status of winch brake alarm, 2 winches on each of the platform's columns.
Shell | Auger | MIS | Derived Winch | 709 | Winch 4 Brake Alarm | bool | Status of winch brake alarm, 2 winches on each of the platform's columns.
Shell | Auger | MIS | Derived Winch | 710 | Winch 4 Dog Alarm | bool | Status of winch brake alarm, 2 winches on each of the platform's columns.
Shell | Auger | MIS | Derived Winch | 711 | Winch 5 Brake Alarm | bool | Status of winch brake alarm, 2 winches on each of the platform's columns.
Shell | Auger | MIS | Derived Winch | 712 | Winch 5 Dog Alarm | bool | Status of winch brake alarm, 2 winches on each of the platform's columns.
Shell | Auger | MIS | Derived Winch | 713 | Winch 6 Brake Alarm | bool | Status of winch brake alarm, 2 winches on each of the platform's columns.
Shell | Auger | MIS | Derived Winch | 714 | Winch 6 Dog Alarm | bool | Status of winch brake alarm, 2 winches on each of the platform's columns.
Shell | Auger | MIS | Derived Winch | 715 | Winch 7 Brake Alarm | bool | Status of winch brake alarm, 2 winches on each of the platform's columns.
Shell | Auger | MIS | Derived Winch | 716 | Winch 7 Dog Alarm | bool | Status of winch brake alarm, 2 winches on each of the platform's columns.
Shell | Auger | MIS | Derived Winch | 717 | Winch 8 Brake Alarm | bool | Status of winch brake alarm, 2 winches on each of the platform's columns.
Shell | Auger | MIS | Derived Winch | 718 | Winch 8 Dog Alarm | bool | Status of winch brake alarm, 2 winches on each of the platform's columns.
Shell | Auger | MIS | Derived Winch | 719 | TIS Watchdog | # | Indicates whether the TIS is communicating to BMT WinMon or not.
Shell | Auger | MIS | Derived AWOS | 720 | AWOS 10min Wind Spd Gust | knots | Derived AWOS wind gust speed computed during the previous 10 minutes at the sensor location.
Shell | Auger | MIS | Derived AWOS | 721 | AWOS 1hr Wind Spd Gust | knots | Derived AWOS wind gust speed computed during the previous 1 hour at the sensor location.

## Mars MIS Channels Apr2024
Client | Platform | System | Device | CH # | Name | Unit | Description | Coordinate System | Reference
Shell | Mars | MIS | GPS | 1 | Latitude DegMin | DegMin | Latitude of the antenna in terms of degrees and integer minutes (raw data - not for general use). | Use Earth Coordinate System: +X = Earth Easting, +Y = Earth Northing, +Z = Up; Origin at reference Lat, Lon point.
Shell | Mars | MIS | GPS | 2 | Latitude DecMin | DecMin | Latitude of the antenna in terms of decimal minutes (decimal places 1 to 4, 0 - 0.XXXX minutes (raw data - not for general use)). | Use Earth Coordinate System: +X = Earth Easting, +Y = Earth Northing, +Z = Up; Origin at reference Lat, Lon point.
Shell | Mars | MIS | GPS | 3 | Latitude DecMin2 | DecMin2 | Latitude of the antenna in terms of decimal minutes (decimal places 5 to 8, 0 - 0.0000XXXX minutes (raw data - not for general use)). | Use Earth Coordinate System: +X = Earth Easting, +Y = Earth Northing, +Z = Up; Origin at reference Lat, Lon point.
Shell | Mars | MIS | GPS | 4 | Longitude DegMin | DegMin | Longitude of the antenna in terms of degrees and integer minutes (raw data - not for general use). | Use Earth Coordinate System: +X = Earth Easting, +Y = Earth Northing, +Z = Up; Origin at reference Lat, Lon point.
Shell | Mars | MIS | GPS | 5 | Longitude DecMin | DecMin | Longitude of the antenna in terms of decimal minutes (decimal places 1 to 4, 0 - 0.XXXX minutes (raw data - not for general use)). | Use Earth Coordinate System: +X = Earth Easting, +Y = Earth Northing, +Z = Up; Origin at reference Lat, Lon point.
Shell | Mars | MIS | GPS | 6 | Longitude DecMin2 | DecMin2 | Longiitude of the antenna in terms of decimal minutes (decimal places 5 to 8, 0 - 0.0000XXXX minutes (raw data - not for general use)). | Use Earth Coordinate System: +X = Earth Easting, +Y = Earth Northing, +Z = Up; Origin at reference Lat, Lon point.
Shell | Mars | MIS | GPS | 7 | Altitude 1 | m | Altitude measurement at the antenna location in terms of integer meters | Use Earth Coordinate System: +X = Earth Easting, +Y = Earth Northing, +Z = Up; Origin at reference Lat, Lon point.
Shell | Mars | MIS | GPS | 8 | Altitude 2 | mm*10 | Altitude measurement at the antenna location in terms of integer centimeters | Use Earth Coordinate System: +X = Earth Easting, +Y = Earth Northing, +Z = Up; Origin at reference Lat, Lon point.
Shell | Mars | MIS | GPS | 9 | GPS Quality | # | Quality of the GPS data - 0 no fix ; 1 GPS only ; 2 Differential GPS | Use Earth Coordinate System: +X = Earth Easting, +Y = Earth Northing, +Z = Up; Origin at reference Lat, Lon point.
Shell | Mars | MIS | GPS | 10 | Number of Satellites | # | Number of Satellites available for position measurement. | Use Earth Coordinate System: +X = Earth Easting, +Y = Earth Northing, +Z = Up; Origin at reference Lat, Lon point.
Shell | Mars | MIS | GPS | 11 | HDOP | # | Horizontal dilution of precision | Use Earth Coordinate System: +X = Earth Easting, +Y = Earth Northing, +Z = Up; Origin at reference Lat, Lon point.
Shell | Mars | MIS | GPS | 12 | Age of Diff Corr | sec | Time lag of the correction signal in seconds. | Use Earth Coordinate System: +X = Earth Easting, +Y = Earth Northing, +Z = Up; Origin at reference Lat, Lon point.
Shell | Mars | MIS | TIS | 13 | NE Tendon 2 Bending | kips-ft | Output NE Tendon 2 Bending from TIS.
Shell | Mars | MIS | TIS | 14 | NE Tendon 2 Tension | kips | Output NE Tendon 2 Tension from TIS.
Shell | Mars | MIS | TIS | 15 | NE Tendon 2 Angle | deg | Output NE Tendon 2 Angle from TIS.
Shell | Mars | MIS | TIS | 16 | NE Tendon 2 Status | bits | Output NE Tendon 2 Status from TIS.
Shell | Mars | MIS | TIS | 17 | SE Tendon 5 Bending | kips-ft | Output SE Tendon 5 Bending from TIS.
Shell | Mars | MIS | TIS | 18 | SE Tendon 5 Tension | kips | Output SE Tendon 5 Tension from TIS.
Shell | Mars | MIS | TIS | 19 | SE Tendon 5 Angle | deg | Output SE Tendon 5 Angle from TIS.
Shell | Mars | MIS | TIS | 20 | SE Tendon 5 Status | bits | Output SE Tendon 5 Status from TIS.
Shell | Mars | MIS | TIS | 21 | SW Tendon 8 Bending | kips-ft | Output SW Tendon 8 Bending from TIS.
Shell | Mars | MIS | TIS | 22 | SW Tendon 8 Tension | kips | Output SW Tendon 8 Tension from TIS.
Shell | Mars | MIS | TIS | 23 | SW Tendon 8 Angle | deg | Output SW Tendon 8 Angle from TIS.
Shell | Mars | MIS | TIS | 24 | SW Tendon 8 Status | bits | Output SW Tendon 8 Status from TIS.
Shell | Mars | MIS | TIS | 25 | NW Tendon 11 Bending | kips-ft | Output NW Tendon 11 Bending from TIS.
Shell | Mars | MIS | TIS | 26 | NW Tendon 11 Tension | kips | Output NW Tendon 11 Tension from TIS.
Shell | Mars | MIS | TIS | 27 | NW Tendon 11 Angle | deg | Output NW Tendon 11 Angle from TIS.
Shell | Mars | MIS | TIS | 28 | NW Tendon 11 Status | bits | Output NW Tendon 11 Status from TIS.
Shell | Mars | MIS | TIS | 29 | TIS Status | bits | Output TIS Status from TIS.
Shell | Mars | MIS | AWOS | 30 | AWOS Cloud Height | ft | Measured cloud height on the 1st cloud layer.
Shell | Mars | MIS | AWOS | 31 | AWOS Cloud Coverage | code | Measured types of cloud cover conditions include SKC (sky clear), FEW (trace), SCT (scattered), BKN (broken) and OVC (overcast). Cloud cover is reported in terms of 1/8th of sky cover with 1-2/8th being FEW, 3-4/8th being SCT, 5-7/8th being BKN and 8/8 denoted at OVC.
Shell | Mars | MIS | AWOS | 32 | AWOS Cloud Ht 2 | ft | Measured cloud height on the 2nd cloud layer
Shell | Mars | MIS | AWOS | 33 | AWOS Sky Cond 2 | code | Measured sky condition on the 2nd cloud layer (the coded results include Clear, Scattered, Obscured, etc.)
Shell | Mars | MIS | AWOS | 34 | AWOS Cloud Ht 3 | ft | Measured cloud height on the 3rd cloud layer
Shell | Mars | MIS | AWOS | 35 | AWOS Sky Cond 3 | code | Measured sky condition on the 3rd cloud layer (the coded results include Clear, Scattered, Obscured, etc.)
Shell | Mars | MIS | AWOS | 36 | AWOS Visibility | mile | Measured visibility.
Shell | Mars | MIS | AWOS | 37 | AWOS Rain Accumulation | in/hr | Measured the amount of precipitation measured during the past hour, counting from the beginning of the hour.
Shell | Mars | MIS | AWOS | 38 | AWOS Air Temperature | degF | Measured air temperature at sensor location.
Shell | Mars | MIS | AWOS | 39 | AWOS Dew Point | degF | Measured dew point at sensor location.
Shell | Mars | MIS | AWOS | 40 | AWOS 2min Wind Dir | degT | Measured 2-minute average relative wind direction from, at sensor location.
Shell | Mars | MIS | AWOS | 41 | AWOS 2min Wind Spd | knots | Measured 2-minute average wind speed at the sensor location.
Shell | Mars | MIS | AWOS | 42 | AWOS Altimeter | inHg | Measured altitude above the MSL (mean sea level) elevation.
Shell | Mars | MIS | AWOS | 43 | AWOS Density Alt | ft | Measured altitude in the standard atmosphere where air density is equivalent to that of the airport.
Shell | Mars | MIS | AWOS | 44 | AWOS Baro Pressure | inHg | Measured barometric pressure.
Shell | Mars | MIS | AWOS | 45 | AWOS Present Weather1 | code | Derived from data for several parameters, including air temperature, dew point, temperature, visibility, lightning (when available), and precipitation type and rate data from the present weather sensor, the result is in code including 3 parts: intensity, descriptor, phenomena.
Shell | Mars | MIS | AWOS | 46 | AWOS Present Weather2 | code | Derived from data for several parameters, including air temperature, dew point, temperature, visibility, lightning (when available), and precipitation type and rate data from the present weather sensor, the result is in code including 3 parts: intensity, descriptor, phenomena.
Shell | Mars | MIS | AWOS | 47 | AWOS Present Weather3 | code | Derived from data for several parameters, including air temperature, dew point, temperature, visibility, lightning (when available), and precipitation type and rate data from the present weather sensor, the result is in code including 3 parts: intensity, descriptor, phenomena.
Shell | Mars | MIS | AWOS | 48 | AWOS Humidity | % | Measured relative humidity at sensor location.
Shell | Mars | MIS | AWOS | 49 | AWOS 2min Wind Spd Gust | knots | Derived wind gust speed computed during the previous 2 minutes.
Shell | Mars | MIS | ADCP | 50 | ADCP Max Current Spd | knots | Max ADCP Current Speed
Shell | Mars | MIS | ADCP | 51 | ADCP Max Current Dir | degT | Corresponding Direction towards corresponding to the Max VADCP Current Speed.
Shell | Mars | MIS | ADCP | 52 | ADCP Temperature | degF | ADCP Temperature
Shell | Mars | MIS | SE Hull (Tanks & Draft) | 53 | ABJ-2606 Level | ft | Output ABJ-2606 Level from 3rd party Tanks system.
Shell | Mars | MIS | SE Hull (Tanks & Draft) | 54 | ABJ-2607 Level | ft | Output ABJ-2607 Level from 3rd party Tanks system.
Shell | Mars | MIS | SE Hull (Tanks & Draft) | 55 | BAL-NPE Level | ft | Output BAL-NPE Level from 3rd party Tanks system.
Shell | Mars | MIS | SE Hull (Tanks & Draft) | 56 | BAL-EPN Level | ft | Output BAL-EPN Level from 3rd party Tanks system.
Shell | Mars | MIS | SE Hull (Tanks & Draft) | 57 | BAL-EPS Level | ft | Output BAL-EPS Level from 3rd party Tanks system.
Shell | Mars | MIS | SE Hull (Tanks & Draft) | 58 | BAL-SPE Level | ft | Output BAL-SPE Level from 3rd party Tanks system.
Shell | Mars | MIS | SE Hull (Tanks & Draft) | 59 | BAL-NE0-BN Level | ft | Output BAL-NE0-BN Level from 3rd party Tanks system.
Shell | Mars | MIS | SE Hull (Tanks & Draft) | 60 | BAL-NE0-BE Level | ft | Output BAL-NE0-BE Level from 3rd party Tanks system.
Shell | Mars | MIS | SE Hull (Tanks & Draft) | 61 | BAL-SE0-BE Level | ft | Output BAL-SE0-BE Level from 3rd party Tanks system.
Shell | Mars | MIS | SE Hull (Tanks & Draft) | 62 | BAL-SE0-BS Level | ft | Output BAL-SE0-BS Level from 3rd party Tanks system.
Shell | Mars | MIS | SE Hull (Tanks & Draft) | 63 | BAL-SE1-BS Level | ft | Output BAL-SE1-BS Level from 3rd party Tanks system.
Shell | Mars | MIS | SW Hull (Tanks & Draft) | 64 | ABJ-2606 Vol | gallons | Output ABJ-2606 Vol from 3rd party Tanks system.
Shell | Mars | MIS | SW Hull (Tanks & Draft) | 65 | ABJ-2607 Vol | gallons | Output ABJ-2607 Vol from 3rd party Tanks system.
Shell | Mars | MIS | SW Hull (Tanks & Draft) | 66 | ABJ-2700 Level | ft | Output ABJ-2700 Level from 3rd party Tanks system.
Shell | Mars | MIS | SW Hull (Tanks & Draft) | 67 | ABJ-2703 Level | ft | Output ABJ-2703 Level from 3rd party Tanks system.
Shell | Mars | MIS | SW Hull (Tanks & Draft) | 68 | BAL-NPW Level | ft | Output BAL-NPW Level from 3rd party Tanks system.
Shell | Mars | MIS | SW Hull (Tanks & Draft) | 69 | BAL-WPN Level | ft | Output BAL-WPN Level from 3rd party Tanks system.
Shell | Mars | MIS | SW Hull (Tanks & Draft) | 70 | BAL-WPS Level | ft | Output BAL-WPS Level from 3rd party Tanks system.
Shell | Mars | MIS | SW Hull (Tanks & Draft) | 71 | BAL-SPW Level | ft | Output BAL-SPW Level from 3rd party Tanks system.
Shell | Mars | MIS | SW Hull (Tanks & Draft) | 72 | BAL-NW0-BN Level | ft | Output BAL-NW0-BN Level from 3rd party Tanks system.
Shell | Mars | MIS | SW Hull (Tanks & Draft) | 73 | BAL-NW0-BW Level | ft | Output BAL-NW0-BW Level from 3rd party Tanks system.
Shell | Mars | MIS | SW Hull (Tanks & Draft) | 74 | BAL-SW0-BS Level | ft | Output BAL-SW0-BS Level from 3rd party Tanks system.
Shell | Mars | MIS | SW Hull (Tanks & Draft) | 75 | BAL-SW0-BW Level | ft | Output BAL-SW0-BW Level from 3rd party Tanks system.
Shell | Mars | MIS | SW Hull (Tanks & Draft) | 76 | BAL-SW1-BS Level | ft | Output BAL-SW1-BS Level from 3rd party Tanks system.
Shell | Mars | MIS | SW Hull (Tanks & Draft) | 77 | ABJ-2700 Vol | bbls | Output ABJ-2700 Vol from 3rd party Tanks system.
Shell | Mars | MIS | SW Hull (Tanks & Draft) | 78 | ABJ-2703 Vol | gallons | Output ABJ-2703 Vol from 3rd party Tanks system.
Shell | Mars | MIS | SW Hull (Tanks & Draft) | 79 | ABJ-801 Level | ft | Output ABJ-801 Level from 3rd party Tanks system.
Shell | Mars | MIS | MAS | 80 | Calculation Flag | ND | Data QA applied on Calculation Flag, computed by BMT WinMon.
Shell | Mars | MIS | MAS | 81 | Target Tendon 1 | kips | Data QA applied on Target Tendon 1, computed by BMT WinMon.
Shell | Mars | MIS | MAS | 82 | Target Tendon 2 | kips | Data QA applied on Target Tendon 2, computed by BMT WinMon.
Shell | Mars | MIS | MAS | 83 | Target Tendon 3 | kips | Data QA applied on Target Tendon 3, computed by BMT WinMon.
Shell | Mars | MIS | MAS | 84 | Target Tendon 4 | kips | Data QA applied on Target Tendon 4, computed by BMT WinMon.
Shell | Mars | MIS | MAS | 85 | Target Tendon 5 | kips | Data QA applied on Target Tendon 5, computed by BMT WinMon.
Shell | Mars | MIS | MAS | 86 | Target Tendon 6 | kips | Data QA applied on Target Tendon 6, computed by BMT WinMon.
Shell | Mars | MIS | MAS | 87 | Target Tendon 7 | kips | Data QA applied on Target Tendon 7, computed by BMT WinMon.
Shell | Mars | MIS | MAS | 88 | Target Tendon 8 | kips | Data QA applied on Target Tendon 8, computed by BMT WinMon.
Shell | Mars | MIS | MAS | 89 | Target Tendon 9 | kips | Data QA applied on Target Tendon 9, computed by BMT WinMon.
Shell | Mars | MIS | MAS | 90 | Target Tendon 10 | kips | Data QA applied on Target Tendon 10, computed by BMT WinMon.
Shell | Mars | MIS | MAS | 91 | Target Tendon 11 | kips | Data QA applied on Target Tendon 11, computed by BMT WinMon.
Shell | Mars | MIS | MAS | 92 | Target Tendon 12 | kips | Data QA applied on Target Tendon 12, computed by BMT WinMon.
Shell | Mars | MIS | MAS | 93 | Apparent Tendon 1 | kips | Calculated Tendon 1, from 3rd party Herbert-ABS LMP system.
Shell | Mars | MIS | MAS | 94 | Apparent Tendon 2 | kips | Calculated Tendon 2, from 3rd party Herbert-ABS LMP system.
Shell | Mars | MIS | MAS | 95 | Apparent Tendon 3 | kips | Calculated Tendon 3, from 3rd party Herbert-ABS LMP system.
Shell | Mars | MIS | MAS | 96 | Apparent Tendon 4 | kips | Calculated Tendon 4, from 3rd party Herbert-ABS LMP system.
Shell | Mars | MIS | MAS | 97 | Apparent Tendon 5 | kips | Calculated Tendon 5, from 3rd party Herbert-ABS LMP system.
Shell | Mars | MIS | MAS | 98 | Apparent Tendon 6 | kips | Calculated Tendon 6, from 3rd party Herbert-ABS LMP system.
Shell | Mars | MIS | MAS | 99 | Apparent Tendon 7 | kips | Calculated Tendon 7, from 3rd party Herbert-ABS LMP system.
Shell | Mars | MIS | MAS | 100 | Apparent Tendon 8 | kips | Calculated Tendon 8, from 3rd party Herbert-ABS LMP system.
Shell | Mars | MIS | MAS | 101 | Apparent Tendon 9 | kips | Calculated Tendon 9, from 3rd party Herbert-ABS LMP system.
Shell | Mars | MIS | MAS | 102 | Apparent Tendon 10 | kips | Calculated Tendon 10, from 3rd party Herbert-ABS LMP system.
Shell | Mars | MIS | MAS | 103 | Apparent Tendon 11 | kips | Calculated Tendon 11, from 3rd party Herbert-ABS LMP system.
Shell | Mars | MIS | MAS | 104 | Apparent Tendon 12 | kips | Calculated Tendon 12, from 3rd party Herbert-ABS LMP system.
Shell | Mars | MIS | MAS | 105 | Phantom Wt Hi | kips | Data QA applied on Phantom Wt Hi, computed by BMT WinMon.
Shell | Mars | MIS | MAS | 106 | Phantom Wt Lo | kips | Data QA applied on Phantom Wt Lo, computed by BMT WinMon.
Shell | Mars | MIS | MAS | 107 | Phantom Wt VCG | ft | Data QA applied on Phantom Wt VCG, computed by BMT WinMon.
Shell | Mars | MIS | MAS | 108 | Phantom Wt CG EW | ft | Data QA applied on Phantom Wt CG EW, computed by BMT WinMon.
Shell | Mars | MIS | MAS | 109 | Phantom Wt CG NS | ft | Data QA applied on Phantom Wt CG NS, computed by BMT WinMon.
Shell | Mars | MIS | MAS | 110 | Lateral Phantom Force EW | kips | Data QA applied on Lateral Phantom Force EW, computed by BMT WinMon.
Shell | Mars | MIS | MAS | 111 | Lateral Phantom Force NS | kips | Data QA applied on Lateral Phantom Force NS, computed by BMT WinMon.
Shell | Mars | MIS | MAS | 112 | LPF Moment EW | ft-kips | Data QA applied on LPF Moment EW, computed by BMT WinMon.
Shell | Mars | MIS | MAS | 113 | LPF Moment NS | ft-kips | Data QA applied on LPF Moment NS, computed by BMT WinMon.
Shell | Mars | MIS | MAS | 114 | Apparent Draft | ft | Calculated Draft, from 3rd party Herbert-ABS LMP system.
Shell | Mars | MIS | MAS | 115 | Apparent TLP Incli EW | deg | Calculated TLP Incli EW, from 3rd party Herbert-ABS LMP system.
Shell | Mars | MIS | MAS | 116 | Apparent TLP Incli NS | deg | Calculated TLP Incli NS, from 3rd party Herbert-ABS LMP system.
Shell | Mars | MIS | MAS | 117 | Platform KG | ft | Data QA applied on Platform KG, computed by BMT WinMon.
Shell | Mars | MIS | MAS | 118 | KG Allow Hurricane | ft | Data QA applied on KG Allow Hurricane, computed by BMT WinMon.
Shell | Mars | MIS | MAS | 119 | KG Allow Winter Storm | ft | Data QA applied on KG Allow Winter Storm, computed by BMT WinMon.
Shell | Mars | MIS | MAS | 120 | Rig Location EW | ft | Data QA applied on Rig Location EW, computed by BMT WinMon.
Shell | Mars | MIS | MAS | 121 | Rig Location NS | ft | Data QA applied on Rig Location NS, computed by BMT WinMon.
Shell | Mars | MIS | MAS | 122 | ABJ-2606 Advisor Level | ft | Data QA applied on ABJ-2606 Advisor Level, computed by BMT WinMon.
Shell | Mars | MIS | MAS | 123 | ABJ-2607 Advisor Level | ft | Data QA applied on ABJ-2607 Advisor Level, computed by BMT WinMon.
Shell | Mars | MIS | MAS | 124 | NPE-B Advisor Level | ft | Data QA applied on NPE-B Advisor Level, computed by BMT WinMon.
Shell | Mars | MIS | MAS | 125 | EPN-B Advisor Level | ft | Data QA applied on EPN-B Advisor Level, computed by BMT WinMon.
Shell | Mars | MIS | MAS | 126 | EPS-B Advisor Level | ft | Data QA applied on EPS-B Advisor Level, computed by BMT WinMon.
Shell | Mars | MIS | MAS | 127 | SPE-B Advisor Level | ft | Data QA applied on SPE-B Advisor Level, computed by BMT WinMon.
Shell | Mars | MIS | MAS | 128 | NE0-BN Advisor Level | ft | Data QA applied on NE0-BN Advisor Level, computed by BMT WinMon.
Shell | Mars | MIS | MAS | 129 | NE0-BE Advisor Level | ft | Data QA applied on NE0-BE Advisor Level, computed by BMT WinMon.
Shell | Mars | MIS | MAS | 130 | SE0-BE Advisor Level | ft | Data QA applied on SE0-BE Advisor Level, computed by BMT WinMon.
Shell | Mars | MIS | MAS | 131 | SE0-BS Advisor Level | ft | Data QA applied on SE0-BS Advisor Level, computed by BMT WinMon.
Shell | Mars | MIS | MAS | 132 | SE1-BS Advisor Level | ft | Data QA applied on SE1-BS Advisor Level, computed by BMT WinMon.
Shell | Mars | MIS | MAS | 133 | ABJ-2700 Advisor Level | ft | Data QA applied on ABJ-2700 Advisor Level, computed by BMT WinMon.
Shell | Mars | MIS | MAS | 134 | ABJ-2703 Advisor Level | ft | Data QA applied on ABJ-2703 Advisor Level, computed by BMT WinMon.
Shell | Mars | MIS | MAS | 135 | NPW-B Advisor Level | ft | Data QA applied on NPW-B Advisor Level, computed by BMT WinMon.
Shell | Mars | MIS | MAS | 136 | WPN-B Advisor Level | ft | Data QA applied on WPN-B Advisor Level, computed by BMT WinMon.
Shell | Mars | MIS | MAS | 137 | WPS-B Advisor Level | ft | Data QA applied on WPS-B Advisor Level, computed by BMT WinMon.
Shell | Mars | MIS | MAS | 138 | SPW-B Advisor Level | ft | Data QA applied on SPW-B Advisor Level, computed by BMT WinMon.
Shell | Mars | MIS | MAS | 139 | NW0-BN Advisor Level | ft | Data QA applied on NW0-BN Advisor Level, computed by BMT WinMon.
Shell | Mars | MIS | MAS | 140 | NW0-BW Advisor Level | ft | Data QA applied on NW0-BW Advisor Level, computed by BMT WinMon.
Shell | Mars | MIS | MAS | 141 | SW0-BS Advisor Level | ft | Data QA applied on SW0-BS Advisor Level, computed by BMT WinMon.
Shell | Mars | MIS | MAS | 142 | SW0-BW Advisor Level | ft | Data QA applied on SW0-BW Advisor Level, computed by BMT WinMon.
Shell | Mars | MIS | MAS | 143 | SW1-BS Advisor Level | ft | Data QA applied on SW1-BS Advisor Level, computed by BMT WinMon.
Shell | Mars | MIS | MAS | 144 | Rig Location Index | # | Data QA applied on Rig Location Index, computed by BMT WinMon.
Shell | Mars | MIS | MAS | 145 | Calculated Draft | ft | Data QA applied on Calculated Draft, computed by BMT WinMon.
Shell | Mars | MIS | MAS | 146 | MAS Watchdog | # | Indicates whether the MAS software is communicating to BMT WinMon or not.
Shell | Mars | MIS | MAS | 147 | KG Corrected EW | ft | Data QA applied on KG Corrected EW, computed by BMT WinMon.
Shell | Mars | MIS | MAS | 148 | KG Corrected NS | ft | Data QA applied on KG Corrected NS, computed by BMT WinMon.
Shell | Mars | MIS | MAS | 149 | GM Corrected EW | ft | Data QA applied on GM Corrected EW, computed by BMT WinMon.
Shell | Mars | MIS | MAS | 150 | GM Corrected NS | ft | Data QA applied on GM Corrected NS, computed by BMT WinMon.
Shell | Mars | MIS | MAS | 151 | Lightship Wt Hi | kips | Data QA applied on Lightship Wt Hi, computed by BMT WinMon.
Shell | Mars | MIS | MAS | 152 | Lightship Wt Lo | kips | Data QA applied on Lightship Wt Lo, computed by BMT WinMon.
Shell | Mars | MIS | MAS | 153 | Lightship Change Wt Hi | kips | Data QA applied on Lightship Change Wt Hi, computed by BMT WinMon.
Shell | Mars | MIS | MAS | 154 | Lightship Change Wt Lo | kips | Data QA applied on Lightship Change Wt Lo, computed by BMT WinMon.
Shell | Mars | MIS | MAS | 155 | Lightship Change VCG | ft | Data QA applied on Lightship Change VCG, computed by BMT WinMon.
Shell | Mars | MIS | MAS | 156 | Lightship Change CG EW | ft | Data QA applied on Lightship Change CG EW, computed by BMT WinMon.
Shell | Mars | MIS | MAS | 157 | Lightship Change CG NS | ft | Data QA applied on Lightship Change CG NS, computed by BMT WinMon.
Shell | Mars | MIS | MAS | 158 | Lightship Change Mt Vert | ft-kips | Data QA applied on Lightship Change Mt Vert, computed by BMT WinMon.
Shell | Mars | MIS | MAS | 159 | Lightship Change Mt EW | ft-kips | Data QA applied on Lightship Change Mt EW, computed by BMT WinMon.
Shell | Mars | MIS | MAS | 160 | Lightship Change Mt NS | ft-kips | Data QA applied on Lightship Change Mt NS, computed by BMT WinMon.
Shell | Mars | MIS | MAS | 161 | Ballast Wt Hi | kips | Data QA applied on Ballast Wt Hi, computed by BMT WinMon.
Shell | Mars | MIS | MAS | 162 | Ballast Wt Lo | kips | Data QA applied on Ballast Wt Lo, computed by BMT WinMon.
Shell | Mars | MIS | MAS | 163 | Ballast VCG | ft | Data QA applied on Ballast VCG, computed by BMT WinMon.
Shell | Mars | MIS | MAS | 164 | Ballast CG EW | ft | Data QA applied on Ballast CG EW, computed by BMT WinMon.
Shell | Mars | MIS | MAS | 165 | Ballast CG NS | ft | Data QA applied on Ballast CG NS, computed by BMT WinMon.
Shell | Mars | MIS | MAS | 166 | Ballast Ttl Moment Vert | ft-kips | Data QA applied on Ballast Ttl Moment Vert, computed by BMT WinMon.
Shell | Mars | MIS | MAS | 167 | Ballast Moment EW | ft-kips | Data QA applied on Ballast Moment EW, computed by BMT WinMon.
Shell | Mars | MIS | MAS | 168 | Ballast Moment NS | ft-kips | Data QA applied on Ballast Moment NS, computed by BMT WinMon.
Shell | Mars | MIS | MAS | 169 | Ballast FS Moment EW | ft-kips | Data QA applied on Ballast FS Moment EW, computed by BMT WinMon.
Shell | Mars | MIS | MAS | 170 | Ballast FS Moment NS | ft-kips | Data QA applied on Ballast FS Moment NS, computed by BMT WinMon.
Shell | Mars | MIS | MAS | 171 | Void Wt Hi | kips | Data QA applied on Void Wt Hi, computed by BMT WinMon.
Shell | Mars | MIS | MAS | 172 | Void Wt Lo | kips | Data QA applied on Void Wt Lo, computed by BMT WinMon.
Shell | Mars | MIS | MAS | 173 | Void VCG | ft | Data QA applied on Void VCG, computed by BMT WinMon.
Shell | Mars | MIS | MAS | 174 | Void CG EW | ft | Data QA applied on Void CG EW, computed by BMT WinMon.
Shell | Mars | MIS | MAS | 175 | Void CG NS | ft | Data QA applied on Void CG NS, computed by BMT WinMon.
Shell | Mars | MIS | MAS | 176 | Void Ttl Moment Vert | ft-kips | Data QA applied on Void Ttl Moment Vert, computed by BMT WinMon.
Shell | Mars | MIS | MAS | 177 | Void Moment EW | ft-kips | Data QA applied on Void Moment EW, computed by BMT WinMon.
Shell | Mars | MIS | MAS | 178 | Void Moment NS | ft-kips | Data QA applied on Void Moment NS, computed by BMT WinMon.
Shell | Mars | MIS | MAS | 179 | Void FS Moment EW | ft-kips | Data QA applied on Void FS Moment EW, computed by BMT WinMon.
Shell | Mars | MIS | MAS | 180 | Void FS Moment NS | ft-kips | Data QA applied on Void FS Moment NS, computed by BMT WinMon.
Shell | Mars | MIS | MAS | 181 | Cons Liquids Wt Hi | kips | Data QA applied on Cons Liquids Wt Hi, computed by BMT WinMon.
Shell | Mars | MIS | MAS | 182 | Cons Liquids Wt Lo | kips | Data QA applied on Cons Liquids Wt Lo, computed by BMT WinMon.
Shell | Mars | MIS | MAS | 183 | Cons Liquids VCG | ft | Data QA applied on Cons Liquids VCG, computed by BMT WinMon.
Shell | Mars | MIS | MAS | 184 | Cons Liquids CG EW | ft | Data QA applied on Cons Liquids CG EW, computed by BMT WinMon.
Shell | Mars | MIS | MAS | 185 | Cons Liquids CG NS | ft | Data QA applied on Cons Liquids CG NS, computed by BMT WinMon.
Shell | Mars | MIS | MAS | 186 | Cons Liquids Ttl Mt Vert | ft-kips | Data QA applied on Cons Liquids Ttl Mt Vert, computed by BMT WinMon.
Shell | Mars | MIS | MAS | 187 | Cons Liquids Mt EW | ft-kips | Data QA applied on Cons Liquids Mt EW, computed by BMT WinMon.
Shell | Mars | MIS | MAS | 188 | Cons Liquids Mt NS | ft-kips | Data QA applied on Cons Liquids Mt NS, computed by BMT WinMon.
Shell | Mars | MIS | MAS | 189 | Cons Liquids FS Mt EW | ft-kips | Data QA applied on Cons Liquids FS Mt EW, computed by BMT WinMon.
Shell | Mars | MIS | MAS | 190 | Cons Liquids FS Mt NS | ft-kips | Data QA applied on Cons Liquids FS Mt NS, computed by BMT WinMon.
Shell | Mars | MIS | MAS | 191 | Drill Cons Wt Hi | kips | Data QA applied on Drill Cons Wt Hi, computed by BMT WinMon.
Shell | Mars | MIS | MAS | 192 | Drill Cons Wt Lo | kips | Data QA applied on Drill Cons Wt Lo, computed by BMT WinMon.
Shell | Mars | MIS | MAS | 193 | Drill Cons VCG | ft | Data QA applied on Drill Cons VCG, computed by BMT WinMon.
Shell | Mars | MIS | MAS | 194 | Drill Cons CG EW | ft | Data QA applied on Drill Cons CG EW, computed by BMT WinMon.
Shell | Mars | MIS | MAS | 195 | Drill Cons CG NS | ft | Data QA applied on Drill Cons CG NS, computed by BMT WinMon.
Shell | Mars | MIS | MAS | 196 | Drill Cons Ttl Mt Vert | ft-kips | Data QA applied on Drill Cons Ttl Mt Vert, computed by BMT WinMon.
Shell | Mars | MIS | MAS | 197 | Drill Cons Moment EW | ft-kips | Data QA applied on Drill Cons Moment EW, computed by BMT WinMon.
Shell | Mars | MIS | MAS | 198 | Drill Cons Moment NS | ft-kips | Data QA applied on Drill Cons Moment NS, computed by BMT WinMon.
Shell | Mars | MIS | MAS | 199 | Drill Cons FS EW | ft-kips | Data QA applied on Drill Cons FS EW, computed by BMT WinMon.
Shell | Mars | MIS | MAS | 200 | Drill Cons FS NS | ft-kips | Data QA applied on Drill Cons FS NS, computed by BMT WinMon.
Shell | Mars | MIS | MAS | 201 | Cement Wt Hi | kips | Data QA applied on Cement Wt Hi, computed by BMT WinMon.
Shell | Mars | MIS | MAS | 202 | Cement Wt Lo | kips | Data QA applied on Cement Wt Lo, computed by BMT WinMon.
Shell | Mars | MIS | MAS | 203 | Cement VCG | ft | Data QA applied on Cement VCG, computed by BMT WinMon.
Shell | Mars | MIS | MAS | 204 | Cement CG EW | ft | Data QA applied on Cement CG EW, computed by BMT WinMon.
Shell | Mars | MIS | MAS | 205 | Cement CG NS | ft | Data QA applied on Cement CG NS, computed by BMT WinMon.
Shell | Mars | MIS | MAS | 206 | Cement Ttl Moment Vert | ft-kips | Data QA applied on Cement Ttl Moment Vert, computed by BMT WinMon.
Shell | Mars | MIS | MAS | 207 | Cement Moment EW | ft-kips | Data QA applied on Cement Moment EW, computed by BMT WinMon.
Shell | Mars | MIS | MAS | 208 | Cement Moment NS | ft-kips | Data QA applied on Cement Moment NS, computed by BMT WinMon.
Shell | Mars | MIS | MAS | 209 | Drill Rig Wt Hi | kips | Data QA applied on Drill Rig Wt Hi, computed by BMT WinMon.
Shell | Mars | MIS | MAS | 210 | Drill Rig Wt Lo | kips | Data QA applied on Drill Rig Wt Lo, computed by BMT WinMon.
Shell | Mars | MIS | MAS | 211 | Drill Rig VCG | ft | Data QA applied on Drill Rig VCG, computed by BMT WinMon.
Shell | Mars | MIS | MAS | 212 | Drill Rig CG EW | ft | Data QA applied on Drill Rig CG EW, computed by BMT WinMon.
Shell | Mars | MIS | MAS | 213 | Drill Rig CG NS | ft | Data QA applied on Drill Rig CG NS, computed by BMT WinMon.
Shell | Mars | MIS | MAS | 214 | Drill Rig Ttl Mt Vert | ft-kips | Data QA applied on Drill Rig Ttl Mt Vert, computed by BMT WinMon.
Shell | Mars | MIS | MAS | 215 | Drill Rig Moment EW | ft-kips | Data QA applied on Drill Rig Moment EW, computed by BMT WinMon.
Shell | Mars | MIS | MAS | 216 | Drill Rig Moment NS | ft-kips | Data QA applied on Drill Rig Moment NS, computed by BMT WinMon.
Shell | Mars | MIS | MAS | 217 | Platform W Wt Hi | kips | Data QA applied on Platform W Wt Hi, computed by BMT WinMon.
Shell | Mars | MIS | MAS | 218 | Platform W Wt Lo | kips | Data QA applied on Platform W Wt Lo, computed by BMT WinMon.
Shell | Mars | MIS | MAS | 219 | Platform W VCG | ft | Data QA applied on Platform W VCG, computed by BMT WinMon.
Shell | Mars | MIS | MAS | 220 | Platform W CG EW | ft | Data QA applied on Platform W CG EW, computed by BMT WinMon.
Shell | Mars | MIS | MAS | 221 | Platform W CG NS | ft | Data QA applied on Platform W CG NS, computed by BMT WinMon.
Shell | Mars | MIS | MAS | 222 | Platform W Ttl Mt Vert | ft-kips | Data QA applied on Platform W Ttl Mt Vert, computed by BMT WinMon.
Shell | Mars | MIS | MAS | 223 | Platform W Moment EW | ft-kips | Data QA applied on Platform W Moment EW, computed by BMT WinMon.
Shell | Mars | MIS | MAS | 224 | Platform W Moment NS | ft-kips | Data QA applied on Platform W Moment NS, computed by BMT WinMon.
Shell | Mars | MIS | MAS | 225 | SCRs Wt Hi | 0 | Data QA applied on SCRs Wt Hi, computed by BMT WinMon.
Shell | Mars | MIS | MAS | 226 | SCRs Wt Lo | 0 | Data QA applied on SCRs Wt Lo, computed by BMT WinMon.
Shell | Mars | MIS | MAS | 227 | SCRs VCG | ft | Data QA applied on SCRs VCG, computed by BMT WinMon.
Shell | Mars | MIS | MAS | 228 | SCRs CG EW | ft | Data QA applied on SCRs CG EW, computed by BMT WinMon.
Shell | Mars | MIS | MAS | 229 | SCRs CG NS | ft | Data QA applied on SCRs CG NS, computed by BMT WinMon.
Shell | Mars | MIS | MAS | 230 | SCRs Ttl Moment Vert | ft-kips | Data QA applied on SCRs Ttl Moment Vert, computed by BMT WinMon.
Shell | Mars | MIS | MAS | 231 | SCRs Moment EW | ft-kips | Data QA applied on SCRs Moment EW, computed by BMT WinMon.
Shell | Mars | MIS | MAS | 232 | SCRs Moment NS | ft-kips | Data QA applied on SCRs Moment NS, computed by BMT WinMon.
Shell | Mars | MIS | MAS | 233 | Tendons Wt Hi | kips | Data QA applied on Tendons Wt Hi, computed by BMT WinMon.
Shell | Mars | MIS | MAS | 234 | Tendons Wt Lo | kips | Data QA applied on Tendons Wt Lo, computed by BMT WinMon.
Shell | Mars | MIS | MAS | 235 | Tendons VCG | ft | Data QA applied on Tendons VCG, computed by BMT WinMon.
Shell | Mars | MIS | MAS | 236 | Tendons CG EW | ft | Data QA applied on Tendons CG EW, computed by BMT WinMon.
Shell | Mars | MIS | MAS | 237 | Tendons CG NS | ft | Data QA applied on Tendons CG NS, computed by BMT WinMon.
Shell | Mars | MIS | MAS | 238 | Tendons Ttl Moment Vert | ft-kips | Data QA applied on Tendons Ttl Moment Vert, computed by BMT WinMon.
Shell | Mars | MIS | MAS | 239 | Tendons Moment EW | ft-kips | Data QA applied on Tendons Moment EW, computed by BMT WinMon.
Shell | Mars | MIS | MAS | 240 | Tendons Moment NS | ft-kips | Data QA applied on Tendons Moment NS, computed by BMT WinMon.
Shell | Mars | MIS | MAS | 241 | Risers Wt Hi | kips | Data QA applied on Risers Wt Hi, computed by BMT WinMon.
Shell | Mars | MIS | MAS | 242 | Risers Wt Lo | kips | Data QA applied on Risers Wt Lo, computed by BMT WinMon.
Shell | Mars | MIS | MAS | 243 | Risers VCG | ft | Data QA applied on Risers VCG, computed by BMT WinMon.
Shell | Mars | MIS | MAS | 244 | Risers CG EW | ft | Data QA applied on Risers CG EW, computed by BMT WinMon.
Shell | Mars | MIS | MAS | 245 | Risers CG NS | ft | Data QA applied on Risers CG NS, computed by BMT WinMon.
Shell | Mars | MIS | MAS | 246 | Risers Ttl Moment Vert | ft-kips | Data QA applied on Risers Ttl Moment Vert, computed by BMT WinMon.
Shell | Mars | MIS | MAS | 247 | Risers Moment EW | ft-kips | Data QA applied on Risers Moment EW, computed by BMT WinMon.
Shell | Mars | MIS | MAS | 248 | Risers Moment NS | ft-kips | Data QA applied on Risers Moment NS, computed by BMT WinMon.
Shell | Mars | MIS | MAS | 249 | Total Wt Hi | kips | Data QA applied on Total Wt Hi, computed by BMT WinMon.
Shell | Mars | MIS | MAS | 250 | Total Wt Lo | kips | Data QA applied on Total Wt Lo, computed by BMT WinMon.
Shell | Mars | MIS | MAS | 251 | Total Wt VCG | ft | Data QA applied on Total Wt VCG, computed by BMT WinMon.
Shell | Mars | MIS | MAS | 252 | Total Wt CG EW | ft | Data QA applied on Total Wt CG EW, computed by BMT WinMon.
Shell | Mars | MIS | MAS | 253 | Total Wt CG NS | ft | Data QA applied on Total Wt CG NS, computed by BMT WinMon.
Shell | Mars | MIS | MAS | 254 | Total Wt FS Moment EW | ft-kips | Data QA applied on Total Wt FS Moment EW, computed by BMT WinMon.
Shell | Mars | MIS | MAS | 255 | Total Wt FS Moment NS | ft-kips | Data QA applied on Total Wt FS Moment NS, computed by BMT WinMon.
Shell | Mars | MIS | MAS | 256 | Columns Wt Hi | kips | Data QA applied on Columns Wt Hi, computed by BMT WinMon.
Shell | Mars | MIS | MAS | 257 | Columns Wt Lo | kips | Data QA applied on Columns Wt Lo, computed by BMT WinMon.
Shell | Mars | MIS | MAS | 258 | Columns VCG | ft | Data QA applied on Columns VCG, computed by BMT WinMon.
Shell | Mars | MIS | MAS | 259 | Columns CG EW | ft | Data QA applied on Columns CG EW, computed by BMT WinMon.
Shell | Mars | MIS | MAS | 260 | Columns CG NS | ft | Data QA applied on Columns CG NS, computed by BMT WinMon.
Shell | Mars | MIS | MAS | 261 | Columns Ttl Moment Vert | ft-kips | Data QA applied on Columns Ttl Moment Vert, computed by BMT WinMon.
Shell | Mars | MIS | MAS | 262 | Columns Moment EW | ft-kips | Data QA applied on Columns Moment EW, computed by BMT WinMon.
Shell | Mars | MIS | MAS | 263 | Columns Moment NS | ft-kips | Data QA applied on Columns Moment NS, computed by BMT WinMon.
Shell | Mars | MIS | MAS | 264 | Deck1 Wt Hi | kips | Data QA applied on Deck1 Wt Hi, computed by BMT WinMon.
Shell | Mars | MIS | MAS | 265 | Deck1 Wt Lo | kips | Data QA applied on Deck1 Wt Lo, computed by BMT WinMon.
Shell | Mars | MIS | MAS | 266 | Deck1 VCG | ft | Data QA applied on Deck1 VCG, computed by BMT WinMon.
Shell | Mars | MIS | MAS | 267 | Deck1 CG EW | ft | Data QA applied on Deck1 CG EW, computed by BMT WinMon.
Shell | Mars | MIS | MAS | 268 | Deck1 CG NS | ft | Data QA applied on Deck1 CG NS, computed by BMT WinMon.
Shell | Mars | MIS | MAS | 269 | Deck1 Ttl Moment Vert | ft-kips | Data QA applied on Deck1 Ttl Moment Vert, computed by BMT WinMon.
Shell | Mars | MIS | MAS | 270 | Deck1 Moment EW | ft-kips | Data QA applied on Deck1 Moment EW, computed by BMT WinMon.
Shell | Mars | MIS | MAS | 271 | Deck1 Moment NS | ft-kips | Data QA applied on Deck1 Moment NS, computed by BMT WinMon.
Shell | Mars | MIS | MAS | 272 | Deck2 Wt Hi | kips | Data QA applied on Deck2 Wt Hi, computed by BMT WinMon.
Shell | Mars | MIS | MAS | 273 | Deck2 Wt Lo | kips | Data QA applied on Deck2 Wt Lo, computed by BMT WinMon.
Shell | Mars | MIS | MAS | 274 | Deck2 VCG | ft | Data QA applied on Deck2 VCG, computed by BMT WinMon.
Shell | Mars | MIS | MAS | 275 | Deck2 CG EW | ft | Data QA applied on Deck2 CG EW, computed by BMT WinMon.
Shell | Mars | MIS | MAS | 276 | Deck2 CG NS | ft | Data QA applied on Deck2 CG NS, computed by BMT WinMon.
Shell | Mars | MIS | MAS | 277 | Deck2 Ttl Moment Vert | ft-kips | Data QA applied on Deck2 Ttl Moment Vert, computed by BMT WinMon.
Shell | Mars | MIS | MAS | 278 | Deck2 Moment EW | ft-kips | Data QA applied on Deck2 Moment EW, computed by BMT WinMon.
Shell | Mars | MIS | MAS | 279 | Deck2 Moment NS | ft-kips | Data QA applied on Deck2 Moment NS, computed by BMT WinMon.
Shell | Mars | MIS | MAS | 280 | Deck3 Wt Hi | kips | Data QA applied on Deck3 Wt Hi, computed by BMT WinMon.
Shell | Mars | MIS | MAS | 281 | Deck3 Wt Lo | kips | Data QA applied on Deck3 Wt Lo, computed by BMT WinMon.
Shell | Mars | MIS | MAS | 282 | Deck3 VCG | ft | Data QA applied on Deck3 VCG, computed by BMT WinMon.
Shell | Mars | MIS | MAS | 283 | Deck3 CG EW | ft | Data QA applied on Deck3 CG EW, computed by BMT WinMon.
Shell | Mars | MIS | MAS | 284 | Deck3 CG NS | ft | Data QA applied on Deck3 CG NS, computed by BMT WinMon.
Shell | Mars | MIS | MAS | 285 | Deck3 Ttl Moment Vert | ft-kips | Data QA applied on Deck3 Ttl Moment Vert, computed by BMT WinMon.
Shell | Mars | MIS | MAS | 286 | Deck3 Moment EW | ft-kips | Data QA applied on Deck3 Moment EW, computed by BMT WinMon.
Shell | Mars | MIS | MAS | 287 | Deck3 Moment NS | ft-kips | Data QA applied on Deck3 Moment NS, computed by BMT WinMon.
Shell | Mars | MIS | MAS | 288 | Deck4 Wt Hi | kips | Data QA applied on Deck4 Wt Hi, computed by BMT WinMon.
Shell | Mars | MIS | MAS | 289 | Deck4 Wt Lo | kips | Data QA applied on Deck4 Wt Lo, computed by BMT WinMon.
Shell | Mars | MIS | MAS | 290 | Deck4 VCG | ft | Data QA applied on Deck4 VCG, computed by BMT WinMon.
Shell | Mars | MIS | MAS | 291 | Deck4 CG EW | ft | Data QA applied on Deck4 CG EW, computed by BMT WinMon.
Shell | Mars | MIS | MAS | 292 | Deck4 CG NS | ft | Data QA applied on Deck4 CG NS, computed by BMT WinMon.
Shell | Mars | MIS | MAS | 293 | Deck4 Ttl Moment Vert | ft-kips | Data QA applied on Deck4 Ttl Moment Vert, computed by BMT WinMon.
Shell | Mars | MIS | MAS | 294 | Deck4 Moment EW | ft-kips | Data QA applied on Deck4 Moment EW, computed by BMT WinMon.
Shell | Mars | MIS | MAS | 295 | Deck4 Moment NS | ft-kips | Data QA applied on Deck4 Moment NS, computed by BMT WinMon.
Shell | Mars | MIS | MAS | 296 | Deck5 Wt Hi | kips | Data QA applied on Deck5 Wt Hi, computed by BMT WinMon.
Shell | Mars | MIS | MAS | 297 | Deck5 Wt Lo | kips | Data QA applied on Deck5 Wt Lo, computed by BMT WinMon.
Shell | Mars | MIS | MAS | 298 | Deck5 VCG | ft | Data QA applied on Deck5 VCG, computed by BMT WinMon.
Shell | Mars | MIS | MAS | 299 | Deck5 CG EW | ft | Data QA applied on Deck5 CG EW, computed by BMT WinMon.
Shell | Mars | MIS | MAS | 300 | Deck5 CG NS | ft | Data QA applied on Deck5 CG NS, computed by BMT WinMon.
Shell | Mars | MIS | MAS | 301 | Deck5 Ttl Moment Vert | ft-kips | Data QA applied on Deck5 Ttl Moment Vert, computed by BMT WinMon.
Shell | Mars | MIS | MAS | 302 | Deck5 Moment EW | ft-kips | Data QA applied on Deck5 Moment EW, computed by BMT WinMon.
Shell | Mars | MIS | MAS | 303 | Deck5 Moment NS | ft-kips | Data QA applied on Deck5 Moment NS, computed by BMT WinMon.
Shell | Mars | MIS | MAS | 304 | Lightship VCG | ft | Data QA applied on Lightship VCG, computed by BMT WinMon.
Shell | Mars | MIS | MAS | 305 | Lightship CG EW | ft | Data QA applied on Lightship CG EW, computed by BMT WinMon.
Shell | Mars | MIS | MAS | 306 | Lightship CG NS | ft | Data QA applied on Lightship CG NS, computed by BMT WinMon.
Shell | Mars | MIS | MAS | 307 | Lightship Moment Vert | ft-kips | Data QA applied on Lightship Moment Vert, computed by BMT WinMon.
Shell | Mars | MIS | MAS | 308 | Lightship Moment EW | ft-kips | Data QA applied on Lightship Moment EW, computed by BMT WinMon.
Shell | Mars | MIS | MAS | 309 | Lightship Moment NS | ft-kips | Data QA applied on Lightship Moment NS, computed by BMT WinMon.
Shell | Mars | MIS | North Airgap | 310 | North Raw Airgap | ft | Measured distance from North Airgap sensor head to water surface..
Shell | Mars | MIS | East Airgap | 311 | East Raw Airgap | ft | Measured distance from East Airgap sensor head to water surface.
Shell | Mars | MIS | South Airgap | 312 | South Raw Airgap | ft | Measured distance from South Airgap sensor head to water surface.
Shell | Mars | MIS | West Airgap | 313 | West Raw Airgap | ft | Measured distance from West Airgap sensor head to water surface.
Shell | Mars | MIS | Waves | 314 | Sig Wave Height | ft | Measured significant wave height.
Shell | Mars | MIS | Waves | 315 | Max Wave Height | ft | Measured maximum wave height.
Shell | Mars | MIS | Waves | 316 | Wave Period | sec | Measured wave peak period.
Shell | Mars | MIS | Waves | 317 | Wave Dir | deg | Measured wave direction from, true.
Shell | Mars | MIS | Waves | 318 | Pri Wave Dir Spread | deg | Direction spreading of the wave spectrum's primary peak energy.
Shell | Mars | MIS | Waves | 319 | Wave Steepness | none | Measured wave steepness.
Shell | Mars | MIS | Waves | 320 | Mean 0-Upcrossing Period | sec | Measured average wave zero up-crossing period.
Shell | Mars | MIS | Waves | 321 | Sec Wave Peak Dir | deg | Measured secondary wave peak direction from, true.
Shell | Mars | MIS | Waves | 322 | Wave HI Time | sec | Measured wave data point timestamp. Combined "Wave HI Time" and "Wave LO Time" channels give the measured data timestamp.
Shell | Mars | MIS | Waves | 323 | Wave LO Time | sec | Measured wave data point timestamp. Combined "Wave HI Time" and "Wave LO Time" channels give the measured data timestamp.
Shell | Mars | MIS | Waves | 324 | Surface Current Spd | knots | Measured surface current speed.
Shell | Mars | MIS | Waves | 325 | Surface Current Dir | deg | Measured surface current direction towards, true.
Shell | Mars | MIS | Waves | 326 | Current HI Time | sec | Measured current data point timestamp. Combined "Current HI Time" and "Current LO Time" channels give the measured data timestamp.
Shell | Mars | MIS | Waves | 327 | Current LO Time | sec | Measured current data point timestamp. Combined "Current HI Time" and "Current LO Time" channels give the measured data timestamp.
Shell | Mars | MIS | Lidar | 328 | Lidar Ht1 Horz Wind Spd | knots | Measured horizontal component of wind speed at Lidar configured height 1.
Shell | Mars | MIS | Lidar | 329 | Lidar Ht1 Vert Wind Spd | knots | Measured Lidar vertical component of wind speed at Lidar configured height 1.
Shell | Mars | MIS | Lidar | 330 | Lidar Ht1 Wind Dir | degT | Measured relative wind direction from, at Lidar configured height 1.
Shell | Mars | MIS | Lidar | 331 | Lidar Height 1 | ft | Lidar configured height 1.
Shell | Mars | MIS | Lidar | 332 | Lidar Ht2 Horz Wind Spd | knots | Measured horizontal component of wind speed at Lidar configured height 2.
Shell | Mars | MIS | Lidar | 333 | Lidar Ht2 Vert Wind Spd | knots | Measured Lidar vertical component of wind speed at Lidar configured height 2.
Shell | Mars | MIS | Lidar | 334 | Lidar Ht2 Wind Dir | degT | Measured relative wind direction from, at Lidar configured height 2.
Shell | Mars | MIS | Lidar | 335 | Lidar Height 2 | ft | Lidar configured height 2.
Shell | Mars | MIS | Lidar | 336 | Lidar Ht3 Horz Wind Spd | knots | Measured horizontal component of wind speed at Lidar configured height 3.
Shell | Mars | MIS | Lidar | 337 | Lidar Ht3 Vert Wind Spd | knots | Measured Lidar vertical component of wind speed at Lidar configured height 3.
Shell | Mars | MIS | Lidar | 338 | Lidar Ht3 Wind Dir | degT | Measured relative wind direction from, at Lidar configured height 3.
Shell | Mars | MIS | Lidar | 339 | Lidar Height 3 | ft | Lidar configured height 3.
Shell | Mars | MIS | Lidar | 340 | Lidar Ht4 Horz Wind Spd | knots | Measured horizontal component of wind speed at Lidar configured height 4.
Shell | Mars | MIS | Lidar | 341 | Lidar Ht4 Vert Wind Spd | knots | Measured Lidar vertical component of wind speed at Lidar configured height 4.
Shell | Mars | MIS | Lidar | 342 | Lidar Ht4 Wind Dir | degT | Measured relative wind direction from, at Lidar configured height 4.
Shell | Mars | MIS | Lidar | 343 | Lidar Height 4 | ft | Lidar configured height 4.
Shell | Mars | MIS | Lidar | 344 | Lidar Ht5 Horz Wind Spd | knots | Measured horizontal component of wind speed at Lidar configured height 5.
Shell | Mars | MIS | Lidar | 345 | Lidar Ht5 Vert Wind Spd | knots | Measured Lidar vertical component of wind speed at Lidar configured height 5.
Shell | Mars | MIS | Lidar | 346 | Lidar Ht5 Wind Dir | degT | Measured relative wind direction from, at Lidar configured height 5.
Shell | Mars | MIS | Lidar | 347 | Lidar Height 5 | ft | Lidar configured height 5.
Shell | Mars | MIS | Lidar | 348 | Lidar Ht6 Horz Wind Spd | knots | Measured horizontal component of wind speed at Lidar configured height 6.
Shell | Mars | MIS | Lidar | 349 | Lidar Ht6 Vert Wind Spd | knots | Measured Lidar vertical component of wind speed at Lidar configured height 6.
Shell | Mars | MIS | Lidar | 350 | Lidar Ht6 Wind Dir | degT | Measured relative wind direction from, at Lidar configured height 6.
Shell | Mars | MIS | Lidar | 351 | Lidar Height 6 | ft | Lidar configured height 6.
Shell | Mars | MIS | Lidar | 352 | Lidar Ht7 Horz Wind Spd | knots | Measured horizontal component of wind speed at Lidar configured height 7.
Shell | Mars | MIS | Lidar | 353 | Lidar Ht7 Vert Wind Spd | knots | Measured Lidar vertical component of wind speed at Lidar configured height 7.
Shell | Mars | MIS | Lidar | 354 | Lidar Ht7 Wind Dir | degT | Measured relative wind direction from, at Lidar configured height 7.
Shell | Mars | MIS | Lidar | 355 | Lidar Height 7 | ft | Lidar configured height 7.
Shell | Mars | MIS | Lidar | 356 | Lidar Ht8 Horz Wind Spd | knots | Measured horizontal component of wind speed at Lidar configured height 8.
Shell | Mars | MIS | Lidar | 357 | Lidar Ht8 Vert Wind Spd | knots | Measured Lidar vertical component of wind speed at Lidar configured height 8.
Shell | Mars | MIS | Lidar | 358 | Lidar Ht8 Wind Dir | degT | Measured relative wind direction from, at Lidar configured height 8.
Shell | Mars | MIS | Lidar | 359 | Lidar Height 8 | ft | Lidar configured height 8.
Shell | Mars | MIS | Lidar | 360 | Lidar Ht9 Horz Wind Spd | knots | Measured horizontal component of wind speed at Lidar configured height 9.
Shell | Mars | MIS | Lidar | 361 | Lidar Ht9 Vert Wind Spd | knots | Measured Lidar vertical component of wind speed at Lidar configured height 9.
Shell | Mars | MIS | Lidar | 362 | Lidar Ht9 Wind Dir | degT | Measured relative wind direction from, at Lidar configured height 9.
Shell | Mars | MIS | Lidar | 363 | Lidar Height 9 | ft | Lidar configured height 9.
Shell | Mars | MIS | Lidar | 364 | Lidar Ht10 Horz Wind Spd | knots | Measured horizontal component of wind speed at Lidar configured height 10.
Shell | Mars | MIS | Lidar | 365 | Lidar Ht10 Vert Wind Spd | knots | Measured Lidar vertical component of wind speed at Lidar configured height 10.
Shell | Mars | MIS | Lidar | 366 | Lidar Ht10 Wind Dir | degT | Measured relative wind direction from, at Lidar configured height 10.
Shell | Mars | MIS | Lidar | 367 | Lidar Height 10 | ft | Lidar configured height 10.
Shell | Mars | MIS | Lidar | 368 | Lidar Ht11 Horz Wind Spd | knots | Measured horizontal component of wind speed at Lidar configured height 11.
Shell | Mars | MIS | Lidar | 369 | Lidar Ht11 Vert Wind Spd | knots | Measured Lidar vertical component of wind speed at Lidar configured height 11.
Shell | Mars | MIS | Lidar | 370 | Lidar Ht11 Wind Dir | degT | Measured relative wind direction from, at Lidar configured height 11.
Shell | Mars | MIS | Lidar | 371 | Lidar Height 11 | ft | Lidar configured height 11.
Shell | Mars | MIS | Lidar | 372 | Lidar Info Flag 10min Avg | bits | General information relating to the operational mode of the ZephIR.
Shell | Mars | MIS | Lidar | 373 | Lidar Status Flag 10min Av | bits | Internal ZephIR status, relating to the operational state of the ZephIR. For Z150/175: Red/Amber/Green.
Shell | Mars | MIS | Lidar | 374 | Lidar Batt 10min Avg | Volts | Internal battery voltage.
Shell | Mars | MIS | Lidar | 375 | Lidar Generator 10min Avg | Volts | External supply voltage, if present.
Shell | Mars | MIS | Lidar | 376 | Lidar Reference | # | Each un-averaged (1sec or 3sec) record has an associated reference. The reference starts at zero and increments with each record. If the ZephIR’s internal storage is cleared, the reference resets to zero.
Shell | Mars | MIS | Lidar | 377 | Lidar Air Temp | degF | Ambient temperature measured by the Lidar station.
Shell | Mars | MIS | Lidar | 378 | Lidar Air Pressure | inHg | Ambient pressure measured by the Lidar station.
Shell | Mars | MIS | Lidar | 379 | Lidar Upper Temp | degF | Internal pod temperature as measured by internal sensor located near the window.
Shell | Mars | MIS | Lidar | 380 | Lidar Lower Temp | degF | Internal pod temperature as measured by internal sensor located near the external heat sink.
Shell | Mars | MIS | Lidar | 381 | Lidar Raining Flag | bool | Flag indicating if the rain sensor detected rain (0 – Off, 1 – On).
Shell | Mars | MIS | Lidar | 382 | Lidar Tilt | deg | Maximum magnitude of pitch or roll away from horizontal as measured by the Lidar station.
Shell | Mars | MIS | Lidar | 383 | Lidar ZephIR bearing | deg | Bearing of Lidar station with respect to True North, measured by the Lidar station. I.e. 5 degrees would be 5 degrees East of True North.
Shell | Mars | MIS | Lidar | 384 | Lidar ZephIR Offset | deg
Shell | Mars | MIS | Lidar | 385 | Lidar ZephIR Mode | index
Shell | Mars | MIS | Lidar | 386 | Lidar Firmware Version | # | Firmware version.
Shell | Mars | MIS | Lidar | 387 | Num Configured Heights | # | Number of configured heights.
Shell | Mars | MIS | Lidar | 388 | Lidar Lense Height | ft | Lidar lense height from deck.
Shell | Mars | MIS | Lidar | 389 | Lidar HI Time | sec | Measured Lidar data point timestamp. Combined "Lidar HI Time" and "Lidar LO Time" channels give the measured data timestamp.
Shell | Mars | MIS | Lidar | 390 | Lidar LO Time | sec | Measured Lidar data point timestamp. Combined "Lidar HI Time" and "Lidar LO Time" channels give the measured data timestamp.
Shell | Mars | MIS | Lidar | 391 | MET Watchdog | counter | Indicate whether the metocean computer is communicating to BMT WinMon or not.
Shell | Mars | MIS | Derived | 392 | HADCP Temperature | degF | Measured sea water temperature at sensor location.
Shell | Mars | MIS | Derived | 393 | HADCP Surface Curr Spd | knots | Max HADCP Current Speed from configured bin ranges or the best bin.
Shell | Mars | MIS | Derived | 394 | HADCP Surface Curr Dir | degT | Corresponding Direction to the Max HADCP Current Speed.
Shell | Mars | MIS | Lidar | 395 | Barometric Pressure | mbar | Ambient pressure measured by the Lidar station.
Shell | Mars | MIS | Derived GPS | 396 | GPS Lat | deg | GPS latitude position in deg decimal. | Use Earth Coordinate System: +X = Earth Easting, +Y = Earth Northing, +Z = Up; Origin at reference Lat, Lon point.
Shell | Mars | MIS | Derived GPS | 397 | GPS Lon | deg | GPS longitude position in deg decimal. | Use Earth Coordinate System: +X = Earth Easting, +Y = Earth Northing, +Z = Up; Origin at reference Lat, Lon point.
Shell | Mars | MIS | Derived GPS | 398 | GPS Altitude | ft | altitude reading at GPS height. | Use Earth Coordinate System: +X = Earth Easting, +Y = Earth Northing, +Z = Up; Origin at reference Lat, Lon point.
Shell | Mars | MIS | Derived GPS | 399 | GPS Northings | ft | Northings measured from local GPS position. | Use Earth Coordinate System: +X = Earth Easting, +Y = Earth Northing, +Z = Up; Origin at reference Lat, Lon point.
Shell | Mars | MIS | Derived GPS | 400 | GPS Eastings | ft | Eastings measured from local GPS position. | Use Earth Coordinate System: +X = Earth Easting, +Y = Earth Northing, +Z = Up; Origin at reference Lat, Lon point.
Shell | Mars | MIS | Derived GPS | 401 | PQ Northings | ft | Northings measured from platform reference position. | Use Earth Coordinate System: +X = Earth Easting, +Y = Earth Northing, +Z = Up; Origin at reference Lat, Lon point.
Shell | Mars | MIS | Derived GPS | 402 | PQ Eastings | ft | Eastings measured from platform reference position. | Use Earth Coordinate System: +X = Earth Easting, +Y = Earth Northing, +Z = Up; Origin at reference Lat, Lon point.
Shell | Mars | MIS | Derived GPS | 403 | PQ Altitude | ft | Altitude reading from platform reference position. | Use Earth Coordinate System: +X = Earth Easting, +Y = Earth Northing, +Z = Up; Origin at reference Lat, Lon point.
Shell | Mars | MIS | Derived GPS | 404 | PQ Offset | ft | Distance of offset from the platform reference position. | Use Earth Coordinate System: +X = Earth Easting, +Y = Earth Northing, +Z = Up; Origin at reference Lat, Lon point.
Shell | Mars | MIS | Derived GPS | 405 | PQ Bearing | degT | Direction from true north to offset position. | Use Earth Coordinate System: +X = Earth Easting, +Y = Earth Northing, +Z = Up; Origin at reference Lat, Lon point.
Shell | Mars | MIS | Derived GPS | 406 | PQ Northings AVG | ft | 20 minutes running average of PQ Northings. | Use Earth Coordinate System: +X = Earth Easting, +Y = Earth Northing, +Z = Up; Origin at reference Lat, Lon point.
Shell | Mars | MIS | Derived GPS | 407 | PQ Eastings AVG | ft | 20 minutes running average of PQ Eastings. | Use Earth Coordinate System: +X = Earth Easting, +Y = Earth Northing, +Z = Up; Origin at reference Lat, Lon point.
Shell | Mars | MIS | Derived GPS | 408 | PQ Quality | none | GPS Quality - 0 no fix ; 1 GPS only ; 2 Differential GPS. | Use Earth Coordinate System: +X = Earth Easting, +Y = Earth Northing, +Z = Up; Origin at reference Lat, Lon point.
Shell | Mars | MIS | Derived GPS | 409 | WCC Offset | ft | Offset measured from watch circle position. | Use Earth Coordinate System: +X = Earth Easting, +Y = Earth Northing, +Z = Up; Origin at reference Lat, Lon point.
Shell | Mars | MIS | Derived GPS | 410 | WCC Bearing | degT | Bearing measured from watch circle position. | Use Earth Coordinate System: +X = Earth Easting, +Y = Earth Northing, +Z = Up; Origin at reference Lat, Lon point.
Shell | Mars | MIS | Derived AWOS | 411 | AWOS Wind Spd | knots | AWOS wind speed at the sensor location.
Shell | Mars | MIS | Derived AWOS | 412 | AWOS Wind Dir | degT | AWOS wind direction from true north at the sensor location.
Shell | Mars | MIS | Derived AWOS | 413 | AWOS North Wind Spd | knots | AWOS wind speed component along True North Direction at the sensor location. AWOS North Wind Spd = derived(AWOS Wind Spd) * cos(derived(AWOS Wind Dir)).
Shell | Mars | MIS | Derived AWOS | 414 | AWOS East Wind Spd | knots | AWOS wind speed component along True East Direction at the sensor location. AWOS East Wind Spd = derived(AWOS Wind Spd) * sin(derived(AWOS Wind Dir)).
Shell | Mars | MIS | Derived AWOS | 415 | AWOS 10min Wind Spd | knots | The 10 minutes running average of derived(AWOS Wind Spd) at the sensor location.
Shell | Mars | MIS | Derived AWOS | 416 | AWOS 10min Wind Dir | degT | The 10 minutes running average of derived(AWOS Wind Dir), referring to the true north at the sensor location.
Shell | Mars | MIS | Derived AWOS | 417 | AWOS 1hr Wind Spd | knots | The 1 hour running average of derived(AWOS Wind Spd) at the sensor location.
Shell | Mars | MIS | Derived AWOS | 418 | AWOS 1hr Wind Dir | degT | The 1 hour running average of derived(AWOS Wind Dir), referring to the true north at the sensor location.
Shell | Mars | MIS | Derived Tide | 419 | Tide | ft | Derived tide from given constituent parameters.
Shell | Mars | MIS | Derived VOID | 420 | VOID NE0-VS | bool | Output VOID NE0-VS from 3rd party Ballast system.
Shell | Mars | MIS | Derived VOID | 421 | VOID SE0-VN | bool | Output VOID SE0-VN from 3rd party Ballast system.
Shell | Mars | MIS | Derived VOID | 422 | VOID SW0-VN | bool | Output VOID SW0-VN from 3rd party Ballast system.
Shell | Mars | MIS | Derived VOID | 423 | VOID NW0-VS | bool | Output VOID NW0-VS from 3rd party Ballast system.
Shell | Mars | MIS | Derived VOID | 424 | VOID NE1-VS | bool | Output VOID NE1-VS from 3rd party Ballast system.
Shell | Mars | MIS | Derived VOID | 425 | VOID SE1-VN | bool | Output VOID SE1-VN from 3rd party Ballast system.
Shell | Mars | MIS | Derived VOID | 426 | VOID SW1-VN | bool | Output VOID SW1-VN from 3rd party Ballast system.
Shell | Mars | MIS | Derived VOID | 427 | VOID NW1-VS | bool | Output VOID NW1-VS from 3rd party Ballast system.
Shell | Mars | MIS | Derived VOID | 428 | VOID NE3-V | bool | Output VOID NE3-V from 3rd party Ballast system.
Shell | Mars | MIS | Derived VOID | 429 | VOID SE3-V | bool | Output VOID SE3-V from 3rd party Ballast system.
Shell | Mars | MIS | Derived VOID | 430 | VOID SW3-V | bool | Output VOID SW3-V from 3rd party Ballast system.
Shell | Mars | MIS | Derived VOID | 431 | VOID NW3-V | bool | Output VOID NW3-V from 3rd party Ballast system.
Shell | Mars | MIS | Derived VOID | 432 | VOID NE4-V | bool | Output VOID NE4-V from 3rd party Ballast system.
Shell | Mars | MIS | Derived VOID | 433 | VOID SE4-V | bool | Output VOID SE4-V from 3rd party Ballast system.
Shell | Mars | MIS | Derived VOID | 434 | VOID SW4-VE | bool | Output VOID SW4-VE from 3rd party Ballast system.
Shell | Mars | MIS | Derived VOID | 435 | VOID SW4-VW | bool | Output VOID SW4-VW from 3rd party Ballast system.
Shell | Mars | MIS | Derived VOID | 436 | VOID NW4-V | bool | Output VOID NW4-V from 3rd party Ballast system.
Shell | Mars | MIS | Derived Airgap | 437 | North Airgap | ft | Raw Airgap data with outliers removed.
Shell | Mars | MIS | Derived Airgap | 438 | North Sig Wave Ht | ft | 4*standard deviation of derive(North Airgap). A 20 minute running value of standar deviation is used.
Shell | Mars | MIS | Derived Airgap | 439 | North Wave Period | sec | Average zero up crossings period determined over a running 20 minute interval.
Shell | Mars | MIS | Derived Airgap | 440 | North Draft | ft | Draft at the X,Y position of the North Airgap sensor.
Shell | Mars | MIS | Derived Airgap | 441 | East Airgap | ft | Raw Airgap data with outliers removed.
Shell | Mars | MIS | Derived Airgap | 442 | East Sig Wave Ht | ft | 4*standard deviation of derive(East Airgap). A 20 minute running value of standar deviation is used.
Shell | Mars | MIS | Derived Airgap | 443 | East Wave Period | sec | Average zero up crossings period determined over a running 20 minute interval.
Shell | Mars | MIS | Derived Airgap | 444 | East Draft | ft | Draft at the X,Y position of the East Airgap sensor.
Shell | Mars | MIS | Derived Airgap | 445 | South Airgap | ft | Raw Airgap data with outliers removed.
Shell | Mars | MIS | Derived Airgap | 446 | South Sig Wave Ht | ft | 4*standard deviation of derive(South Airgap). A 20 minute running value of standar deviation is used.
Shell | Mars | MIS | Derived Airgap | 447 | South Wave Period | sec | Average zero up crossings period determined over a running 20 minute interval.
Shell | Mars | MIS | Derived Airgap | 448 | South Draft | ft | Draft at the X,Y position of the South Airgap sensor.
Shell | Mars | MIS | Derived Airgap | 449 | West Airgap | ft | Raw Airgap data with outliers removed.
Shell | Mars | MIS | Derived Airgap | 450 | West Sig Wave Ht | ft | 4*standard deviation of derive(West Airgap). A 20 minute running value of standar deviation is used.
Shell | Mars | MIS | Derived Airgap | 451 | West Wave Period | sec | Average zero up crossings period determined over a running 20 minute interval.
Shell | Mars | MIS | Derived Airgap | 452 | West Draft | ft | Draft at the X,Y position of the West Airgap sensor.
Shell | Mars | MIS | Derived Airgap | 453 | Best Airgap Sig Wave Ht | ft | Best significant wave height from 4 airgaps.
Shell | Mars | MIS | Derived Airgap | 454 | Best Airgap Wave Period | sec | Best mean zero-upcrossing wave period from 4 airgaps.
Shell | Mars | MIS | Derived Airgap | 455 | CL Draft Fr Airgaps | ft | Draft at the 0,0 position of the platform.
Shell | Mars | MIS | Derived Airgap | 456 | List Fr Airgaps | deg | Derived from airgap running average of 20 minutes roll of rotation about the local body longitudinal (x) axis at vessel origin.
Shell | Mars | MIS | Derived Airgap | 457 | Trim Fr Airgaps | deg | Derived from airgap running average of 20 minutes pitch of rotation about the local body longitudinal (y) axis at vessel origin.
Shell | Mars | MIS | Derived Lidar | 458 | Lidar Wind Spd | knots | Lidar wind speed at the sensor location.
Shell | Mars | MIS | Derived Lidar | 459 | Lidar Wind Dir | degT | Lidar wind direction from true north at the sensor location.
Shell | Mars | MIS | Derived Lidar | 460 | Lidar North Wind Spd | knots | Lidar wind speed component along True North Direction at the sensor location. Lidar North Wind Spd = derived(Lidar Wind Spd) * cos(derived(Lidar Wind Dir)).
Shell | Mars | MIS | Derived Lidar | 461 | Lidar East Wind Spd | knots | Lidar wind speed component along True East Direction at the sensor location. Lidar East Wind Spd = derived(Lidar Wind Spd) * sin(derived(Lidar Wind Dir)).
Shell | Mars | MIS | Derived Lidar | 462 | Lidar 3sec Wind Spd | knots | The 3 seconds running average of derived(Lidar Wind Spd) at the sensor location.
Shell | Mars | MIS | Derived Lidar | 463 | Lidar 3sec Wind Dir | degT | The 3 seconds running average of derived(Lidar Wind Dir), referring to the true north at the sensor location.
Shell | Mars | MIS | Derived Lidar | 464 | Lidar 2min Wind Spd | knots | The 2 minutes running average of derived(Lidar Wind Spd) at the sensor location.
Shell | Mars | MIS | Derived Lidar | 465 | Lidar 2min Wind Dir | degT | The 2 minutes running average of derived(Lidar Wind Dir), referring to the true north at the sensor location.
Shell | Mars | MIS | Derived Lidar | 466 | Lidar 10min Wind Spd | knots | The 10 minutes running average of derived(Lidar Wind Spd) at the sensor location.
Shell | Mars | MIS | Derived Lidar | 467 | Lidar 10min Wind Dir | degT | The 10 minutes running average of derived(Lidar Wind Dir), referring to the true north at the sensor location.
Shell | Mars | MIS | Derived Lidar | 468 | Lidar 1hr Wind Spd | knots | The 1 hour running average of derived(Lidar Wind Spd) at the sensor location.
Shell | Mars | MIS | Derived Lidar | 469 | Lidar 1hr Wind Dir | degT | The 1 hour running average of derived(Lidar Wind Dir), referring to the true north at the sensor location.
Shell | Mars | MIS | Derived Lidar | 470 | Lidar 3sec Wind Spd 10m | knots | The 3 seconds running average of derived(Lidar Wind Spd), which has been corrected to a reporting height of 10m.
Shell | Mars | MIS | Derived Lidar | 471 | Lidar 2min Wind Spd 10m | knots | The 2 minutes running average of derived(Lidar Wind Spd), which has been corrected to a reporting height of 10m.
Shell | Mars | MIS | Derived Lidar | 472 | Lidar 10min Wind Spd 10m | knots | The 10 minutes running average of derived(Lidar Wind Spd), which has been corrected to a reporting height of 10m.
Shell | Mars | MIS | Derived Lidar | 473 | Lidar 1hr Wind Spd 10m | knots | The 1 hour running average of derived(Lidar Wind Spd), which has been corrected to a reporting height of 10m.
Shell | Mars | MIS | Derived MAS | 474 | Statistic Complete | # | Indicates whether statistic is completed and starts calculation from BMT MIS to MAS.
Shell | Mars | MIS | Derived MAS | 475 | Statistic Start Time | Date | Start time for statistic.
Shell | Mars | MIS | Derived MAS | 476 | Statistic End Time | Date | End time for statistic.
Shell | Mars | MIS | Derived MAS | 477 | MAS PQ Northings | ft | Data QA applied on PQ Northings, computed by BMT WinMon.
Shell | Mars | MIS | Derived MAS | 478 | MAS PQ Eastings | ft | Data QA applied on PQ Eastings, computed by BMT WinMon.
Shell | Mars | MIS | Derived MAS | 479 | MAS Wind Spd | knots | Data QA applied on Wind Spd, computed by BMT WinMon.
Shell | Mars | MIS | Derived MAS | 480 | MAS Wind Dir | degT | Data QA applied on Wind Dir, computed by BMT WinMon.
Shell | Mars | MIS | Derived MAS | 481 | MAS Max Current Spd | knots | Data QA applied on Max Current Spd, computed by BMT WinMon.
Shell | Mars | MIS | Derived MAS | 482 | MAS Max Current Dir | degT | Data QA applied on Max Current Dir, computed by BMT WinMon.
Shell | Mars | MIS | Derived MAS | 483 | MAS Sig Wave Ht | ft | Data QA applied on Sig Wave Ht, computed by BMT WinMon.
Shell | Mars | MIS | Derived MAS | 484 | MAS Wave Period | sec | Data QA applied on Wave Period, computed by BMT WinMon.
Shell | Mars | MIS | Derived MAS | 485 | MAS Wave Dir | degT | Data QA applied on Wave Dir, computed by BMT WinMon.
Shell | Mars | MIS | Derived MAS | 486 | MAS NE Tendon 2 Tension | kips | Data QA applied on NE Tendon 2 Tension, computed by BMT WinMon.
Shell | Mars | MIS | Derived MAS | 487 | MAS SE Tendon 5 Tension | kips | Data QA applied on SE Tendon 5 Tension, computed by BMT WinMon.
Shell | Mars | MIS | Derived MAS | 488 | MAS SW Tendon 8 Tension | kips | Data QA applied on SW Tendon 8 Tension, computed by BMT WinMon.
Shell | Mars | MIS | Derived MAS | 489 | MAS NW Tendon 11 Tension | kips | Data QA applied on NW Tendon 11 Tension, computed by BMT WinMon.
Shell | Mars | MIS | Derived MAS | 490 | MAS ABJ-2606 Level | ft | Data QA applied on ABJ-2606 Level, computed by BMT WinMon.
Shell | Mars | MIS | Derived MAS | 491 | MAS ABJ-2607 Level | ft | Data QA applied on ABJ-2607 Level, computed by BMT WinMon.
Shell | Mars | MIS | Derived MAS | 492 | MAS BAL-NPE Level | ft | Data QA applied on BAL-NPE Level, computed by BMT WinMon.
Shell | Mars | MIS | Derived MAS | 493 | MAS BAL-EPN Level | ft | Data QA applied on BAL-EPN Level, computed by BMT WinMon.
Shell | Mars | MIS | Derived MAS | 494 | MAS BAL-EPS Level | ft | Data QA applied on BAL-EPS Level, computed by BMT WinMon.
Shell | Mars | MIS | Derived MAS | 495 | MAS BAL-SPE Level | ft | Data QA applied on BAL-SPE Level, computed by BMT WinMon.
Shell | Mars | MIS | Derived MAS | 496 | MAS BAL-NE0-BN Level | ft | Data QA applied on BAL-NE0-BN Level, computed by BMT WinMon.
Shell | Mars | MIS | Derived MAS | 497 | MAS BAL-NE0-BE Level | ft | Data QA applied on BAL-NE0-BE Level, computed by BMT WinMon.
Shell | Mars | MIS | Derived MAS | 498 | MAS BAL-SE0-BE Level | ft | Data QA applied on BAL-SE0-BE Level, computed by BMT WinMon.
Shell | Mars | MIS | Derived MAS | 499 | MAS BAL-SE0-BS Level | ft | Data QA applied on BAL-SE0-BS Level, computed by BMT WinMon.
Shell | Mars | MIS | Derived MAS | 500 | MAS BAL-SE1-BS Level | ft | Data QA applied on BAL-SE1-BS Level, computed by BMT WinMon.
Shell | Mars | MIS | Derived MAS | 501 | MAS ABJ-2700 Level | ft | Data QA applied on ABJ-2700 Level, computed by BMT WinMon.
Shell | Mars | MIS | Derived MAS | 502 | MAS ABJ-2703 Level | ft | Data QA applied on ABJ-2703 Level, computed by BMT WinMon.
Shell | Mars | MIS | Derived MAS | 503 | MAS BAL-NPW Level | ft | Data QA applied on BAL-NPW Level, computed by BMT WinMon.
Shell | Mars | MIS | Derived MAS | 504 | MAS BAL-WPN Level | ft | Data QA applied on BAL-WPN Level, computed by BMT WinMon.
Shell | Mars | MIS | Derived MAS | 505 | MAS BAL-WPS Level | ft | Data QA applied on BAL-WPS Level, computed by BMT WinMon.
Shell | Mars | MIS | Derived MAS | 506 | MAS BAL-SPW Level | ft | Data QA applied on BAL-SPW Level, computed by BMT WinMon.
Shell | Mars | MIS | Derived MAS | 507 | MAS BAL-NW0-BN Level | ft | Data QA applied on BAL-NW0-BN Level, computed by BMT WinMon.
Shell | Mars | MIS | Derived MAS | 508 | MAS BAL-NW0-BW Level | ft | Data QA applied on BAL-NW0-BW Level, computed by BMT WinMon.
Shell | Mars | MIS | Derived MAS | 509 | MAS BAL-SW0-BS Level | ft | Data QA applied on BAL-SW0-BS Level, computed by BMT WinMon.
Shell | Mars | MIS | Derived MAS | 510 | MAS BAL-SW0-BW Level | ft | Data QA applied on BAL-SW0-BW Level, computed by BMT WinMon.
Shell | Mars | MIS | Derived MAS | 511 | MAS BAL-SW1-BS Level | ft | Data QA applied on BAL-SW1-BS Level, computed by BMT WinMon.
Shell | Mars | MIS | Derived MAS | 512 | MAS ABJ-801 Level | ft | Data QA applied on ABJ-801 Level, computed by BMT WinMon.
Shell | Mars | MIS | Derived MAS | 513 | MAS North Draft | ft | Data QA applied on North Draft, computed by BMT WinMon.
Shell | Mars | MIS | Derived MAS | 514 | MAS East Draft | ft | Data QA applied on East Draft, computed by BMT WinMon.
Shell | Mars | MIS | Derived MAS | 515 | MAS South Draft | ft | Data QA applied on South Draft, computed by BMT WinMon.
Shell | Mars | MIS | Derived MAS | 516 | MAS West Draft | ft | Data QA applied on West Draft, computed by BMT WinMon.
Shell | Mars | MIS | Derived MAS | 517 | TIS Watchdog | # | Indicate whether the TIS is communicating to BMT WinMon or not.
Shell | Mars | MIS | Derived MAS | 518 | AWOS 10min Wind Spd Gust | knots | Derived AWOS wind gust speed computed during the previous 10 minutes at the sensor location.
Shell | Mars | MIS | Derived MAS | 519 | AWOS 1hr Wind Spd Gust | knots | Derived AWOS wind gust speed computed during the previous 1 hour at the sensor location.
Shell | Mars | MIS | Derived MAS | 520 | Lidar 2min Wind Spd Gust | knots | Derived Lidar wind gust speed computed during the previous 2 minutes at the sensor location.
Shell | Mars | MIS | Derived MAS | 521 | Lidar 10min Wind Spd Gust | knots | Derived Lidar wind gust speed computed during the previous 10 minutes at the sensor location.
Shell | Mars | MIS | Derived MAS | 522 | Lidar 1hr Wind Spd Gust | knots | Derived Lidar wind gust speed computed during the previous 1 hour at the sensor location.
Shell | Mars | MIS | Derived MAS | 523 | Phantom Weight | kips | Output Phantom Weight, from 3rd party.
Shell | Mars | MIS | Derived MAS | 524 | Lightship Wt | kips | Output Lightship Wt, from 3rd party.
Shell | Mars | MIS | Derived MAS | 525 | Lightship Change Wt | kips | Output Lightship Change Wt, from 3rd party.
Shell | Mars | MIS | Derived MAS | 526 | Ballast Wt | kips | Output Ballast Wt, from 3rd party.
Shell | Mars | MIS | Derived MAS | 527 | Void Wt | kips | Output Void Wt, from 3rd party.
Shell | Mars | MIS | Derived MAS | 528 | Cons Liquids Wt | kips | Output Cons Liquids Wt, from 3rd party.
Shell | Mars | MIS | Derived MAS | 529 | Drill Cons Wt | kips | Output Drill Cons Wt, from 3rd party.
Shell | Mars | MIS | Derived MAS | 530 | Cement Wt | kips | Output Cement Wt, from 3rd party.
Shell | Mars | MIS | Derived MAS | 531 | Drill Rig Wt | kips | Output Drill Rig Wt, from 3rd party.
Shell | Mars | MIS | Derived MAS | 532 | Platform W Wt | kips | Output Platform W Wt, from 3rd party.
Shell | Mars | MIS | Derived MAS | 533 | SCRs Wt | kips | Output SCRs Wt, from 3rd party.
Shell | Mars | MIS | Derived MAS | 534 | Tendons Wt | kips | Output Tendons Wt, from 3rd party.
Shell | Mars | MIS | Derived MAS | 535 | Risers Wt | kips | Output Risers Wt, from 3rd party.
Shell | Mars | MIS | Derived MAS | 536 | Total Wt | kips | Output Total Wt, from 3rd party.
Shell | Mars | MIS | Derived MAS | 537 | Columns Wt | kips | Output Columns Wt, from 3rd party.
Shell | Mars | MIS | Derived MAS | 538 | Deck1 Wt | kips | Output Deck1 Wt, from 3rd party.
Shell | Mars | MIS | Derived MAS | 539 | Deck2 Wt | kips | Output Deck2 Wt, from 3rd party.
Shell | Mars | MIS | Derived MAS | 540 | Deck3 Wt | kips | Output Deck3 Wt, from 3rd party.
Shell | Mars | MIS | Derived MAS | 541 | Deck4 Wt | kips | Output Deck4 Wt, from 3rd party.
Shell | Mars | MIS | Derived MAS | 542 | Deck5 Wt | kips | Output Deck5 Wt, from 3rd party.

## Olympus MIS Channels Apr2024
Client | Platform | System | Device | CH # | Name | Unit | Description | Coordinate System | Reference
Shell | Olympus | MIS | 6DOF | 1 | PQ Roll | deg | Calculated inside 6DoF of roll of rotation about the local body longitudinal (x) axis. +ve Roll is Starboard Down. | Use Platform Coordinate System: +X = PE/Bow, +Y = PN/Port, +Z = Up; Origin at vessel origin.
Shell | Olympus | MIS | 6DOF | 2 | PQ Pitch | deg | Calculated inside 6DoF of pitch of rotation about the local body transverse (y) axis. +ve Pitch is Bow Down. | Use Platform Coordinate System: +X = PE/Bow, +Y = PN/Port, +Z = Up; Origin at vessel origin.
Shell | Olympus | MIS | 6DOF | 3 | PQ Heave | deg | Calculated inside 6DoF of vertical offset at the device location, along the local body vertical (z) axis. +ve Heave is upwards. | Use Platform Coordinate System: +X = PE/Bow, +Y = PN/Port, +Z = Up; Origin at vessel origin.
Shell | Olympus | MIS | 6DOF | 4 | PQ Roll Rate | deg/s | Measured roll angular rate, +ve Roll is Starboard Down. | Use Platform Coordinate System: +X = PE/Bow, +Y = PN/Port, +Z = Up; Origin at vessel origin.
Shell | Olympus | MIS | 6DOF | 5 | PQ Pitch Rate | deg/s | Measured pitch angular rate, +ve Pitch is Bow Down. | Use Platform Coordinate System: +X = PE/Bow, +Y = PN/Port, +Z = Up; Origin at vessel origin.
Shell | Olympus | MIS | 6DOF | 6 | PQ Heading Rate | deg/s | Measured yaw angular rate, +ve Yaw is Bow towards Port. | Use Platform Coordinate System: +X = PE/Bow, +Y = PN/Port, +Z = Up; Origin at vessel origin.
Shell | Olympus | MIS | 6DOF | 7 | PQ Surge Acc | ft/s^2 | Measured surge acceleration, +ve Surge is along longitudinal (x) axis. | Use Platform Coordinate System: +X = PE/Bow, +Y = PN/Port, +Z = Up; Origin at vessel origin.
Shell | Olympus | MIS | 6DOF | 8 | PQ Sway Acc | ft/s^2 | Measured sway acceleration, +ve Sway is along transverse (y) axis. | Use Platform Coordinate System: +X = PE/Bow, +Y = PN/Port, +Z = Up; Origin at vessel origin.
Shell | Olympus | MIS | 6DOF | 9 | PQ Heave Acc | ft/s^2 | Measured heave acceleration, +ve Heave is along vertical (z) axis. | Use Platform Coordinate System: +X = PE/Bow, +Y = PN/Port, +Z = Up; Origin at vessel origin.
Shell | Olympus | MIS | 6DOF | 10 | PQ Heading | deg | Calculated inside 6DoF of heading of the vessel, +ve heading is vessel Bow (x-axis) clockwise of True North. | Use Platform Coordinate System: +X = PE/Bow, +Y = PN/Port, +Z = Up; Origin at vessel origin.
Shell | Olympus | MIS | 6DOF | 11 | 6DOF Sensor Status | code | The status for this 6DoF device. | Use Platform Coordinate System: +X = PE/Bow, +Y = PN/Port, +Z = Up; Origin at vessel origin.
Shell | Olympus | MIS | 2DOF | 12 | 2DOF Surge Accel | ft/s^2 | Measured surge acceleration, +ve Surge is along longitudinal (x) axis. | Use Platform Coordinate System: +X = PE/Bow, +Y = PN/Port, +Z = Up; Origin at vessel origin.
Shell | Olympus | MIS | 2DOF | 13 | 2DOF Sway Accel | ft/s^2 | Measured sway acceleration, +ve Sway is along transverse (y) axis. | Use Platform Coordinate System: +X = PE/Bow, +Y = PN/Port, +Z = Up; Origin at vessel origin.
Shell | Olympus | MIS | 2DOF | 14 | Not Used | none |  | Use Platform Coordinate System: +X = PE/Bow, +Y = PN/Port, +Z = Up; Origin at vessel origin.
Shell | Olympus | MIS | 2DOF | 15 | 2DOF Surge Accel Temp | degF | Measured surge acceleration temperature. | Use Platform Coordinate System: +X = PE/Bow, +Y = PN/Port, +Z = Up; Origin at vessel origin.
Shell | Olympus | MIS | 2DOF | 16 | 2DOF Sway Accel Temp | degF | Measured sway acceleration temperature. | Use Platform Coordinate System: +X = PE/Bow, +Y = PN/Port, +Z = Up; Origin at vessel origin.
Shell | Olympus | MIS | 6DOF GPS | 17 | Orion Latitude DegMin | DegMin | Latitude of the antenna in terms of degrees and integer minutes (raw data - not for general use). | Use Earth Coordinate System: +X = Earth Easting, +Y = Earth Northing, +Z = Up; Origin at reference Lat, Lon point.
Shell | Olympus | MIS | 6DOF GPS | 18 | Orion Latitude DecMin | DecMin | Latitude of the antenna in terms of decimal minutes (decimal places 1 to 4, 0 - 0.XXXX minutes (raw data - not for general use)). | Use Earth Coordinate System: +X = Earth Easting, +Y = Earth Northing, +Z = Up; Origin at reference Lat, Lon point.
Shell | Olympus | MIS | 6DOF GPS | 19 | Orion Latitude DecMin2 | DecMin2 | Latitude of the antenna in terms of decimal minutes (decimal places 5 to 8, 0 - 0.0000XXXX minutes (raw data - not for general use)). | Use Earth Coordinate System: +X = Earth Easting, +Y = Earth Northing, +Z = Up; Origin at reference Lat, Lon point.
Shell | Olympus | MIS | 6DOF GPS | 20 | Orion Longitude DegMin | DegMin | Longitude of the antenna in terms of degrees and integer minutes (raw data - not for general use). | Use Earth Coordinate System: +X = Earth Easting, +Y = Earth Northing, +Z = Up; Origin at reference Lat, Lon point.
Shell | Olympus | MIS | 6DOF GPS | 21 | Orion Longitude DecMin | DecMin | Longitude of the antenna in terms of decimal minutes (decimal places 1 to 4, 0 - 0.XXXX minutes (raw data - not for general use)). | Use Earth Coordinate System: +X = Earth Easting, +Y = Earth Northing, +Z = Up; Origin at reference Lat, Lon point.
Shell | Olympus | MIS | 6DOF GPS | 22 | Orion Longitude DecMin2 | DecMin2 | Longiitude of the antenna in terms of decimal minutes (decimal places 5 to 8, 0 - 0.0000XXXX minutes (raw data - not for general use)). | Use Earth Coordinate System: +X = Earth Easting, +Y = Earth Northing, +Z = Up; Origin at reference Lat, Lon point.
Shell | Olympus | MIS | 6DOF GPS | 23 | Orion Altitude 1 | ft | Altitude measurement at the antenna location in terms of integer meters | Use Earth Coordinate System: +X = Earth Easting, +Y = Earth Northing, +Z = Up; Origin at reference Lat, Lon point.
Shell | Olympus | MIS | 6DOF GPS | 24 | Orion Altitude 2 | ft*10000 | Altitude measurement at the antenna location in terms of integer centimeters | Use Earth Coordinate System: +X = Earth Easting, +Y = Earth Northing, +Z = Up; Origin at reference Lat, Lon point.
Shell | Olympus | MIS | 6DOF GPS | 25 | Orion GPS Quality | # | Quality of the GPS data - 0 no fix ; 1 GPS only ; 2 Differential GPS | Use Earth Coordinate System: +X = Earth Easting, +Y = Earth Northing, +Z = Up; Origin at reference Lat, Lon point.
Shell | Olympus | MIS | 6DOF GPS | 26 | Orion Number of Satellites | # | Number of Satellites available for position measurement. | Use Earth Coordinate System: +X = Earth Easting, +Y = Earth Northing, +Z = Up; Origin at reference Lat, Lon point.
Shell | Olympus | MIS | GPS | 27 | Fugro Latitude DegMin | DegMin | Latitude of the antenna in terms of degrees and integer minutes (raw data - not for general use). | Use Earth Coordinate System: +X = Earth Easting, +Y = Earth Northing, +Z = Up; Origin at reference Lat, Lon point.
Shell | Olympus | MIS | GPS | 28 | Fugro Latitude DecMin | DecMin | Latitude of the antenna in terms of decimal minutes (decimal places 1 to 4, 0 - 0.XXXX minutes (raw data - not for general use)). | Use Earth Coordinate System: +X = Earth Easting, +Y = Earth Northing, +Z = Up; Origin at reference Lat, Lon point.
Shell | Olympus | MIS | GPS | 29 | Fugro Latitude DecMin2 | DecMin2 | Latitude of the antenna in terms of decimal minutes (decimal places 5 to 8, 0 - 0.0000XXXX minutes (raw data - not for general use)). | Use Earth Coordinate System: +X = Earth Easting, +Y = Earth Northing, +Z = Up; Origin at reference Lat, Lon point.
Shell | Olympus | MIS | GPS | 30 | Fugro Longitude DegMin | DegMin | Longitude of the antenna in terms of degrees and integer minutes (raw data - not for general use). | Use Earth Coordinate System: +X = Earth Easting, +Y = Earth Northing, +Z = Up; Origin at reference Lat, Lon point.
Shell | Olympus | MIS | GPS | 31 | Fugro Longitude DecMin | DecMin | Longitude of the antenna in terms of decimal minutes (decimal places 1 to 4, 0 - 0.XXXX minutes (raw data - not for general use)). | Use Earth Coordinate System: +X = Earth Easting, +Y = Earth Northing, +Z = Up; Origin at reference Lat, Lon point.
Shell | Olympus | MIS | GPS | 32 | Fugro Longitude DecMin2 | DecMin2 | Longiitude of the antenna in terms of decimal minutes (decimal places 5 to 8, 0 - 0.0000XXXX minutes (raw data - not for general use)). | Use Earth Coordinate System: +X = Earth Easting, +Y = Earth Northing, +Z = Up; Origin at reference Lat, Lon point.
Shell | Olympus | MIS | GPS | 33 | Fugro Altitude 1 | ft | Altitude measurement at the antenna location in terms of integer meters | Use Earth Coordinate System: +X = Earth Easting, +Y = Earth Northing, +Z = Up; Origin at reference Lat, Lon point.
Shell | Olympus | MIS | GPS | 34 | Fugro Altitude 2 | ft*10000 | Altitude measurement at the antenna location in terms of integer centimeters | Use Earth Coordinate System: +X = Earth Easting, +Y = Earth Northing, +Z = Up; Origin at reference Lat, Lon point.
Shell | Olympus | MIS | GPS | 35 | Fugro GPS Quality | # | Quality of the GPS data - 0 no fix ; 1 GPS only ; 2 Differential GPS | Use Earth Coordinate System: +X = Earth Easting, +Y = Earth Northing, +Z = Up; Origin at reference Lat, Lon point.
Shell | Olympus | MIS | GPS | 36 | Fugro Number of Satellites | # | Number of Satellites available for position measurement. | Use Earth Coordinate System: +X = Earth Easting, +Y = Earth Northing, +Z = Up; Origin at reference Lat, Lon point.
Shell | Olympus | MIS | Airgap PN | 37 | North Raw Airgap | ft | Measured distance from North Airgap sensor head to water surface..
Shell | Olympus | MIS | Airgap PE | 38 | East Raw Airgap | ft | Measured distance from East Airgap sensor head to water surface.
Shell | Olympus | MIS | Airgap PS | 39 | South Raw Airgap | ft | Measured distance from South Airgap sensor head to water surface.
Shell | Olympus | MIS | Airgap PW | 40 | West Raw Airgap | ft | Measured distance from West Airgap sensor head to water surface.
Shell | Olympus | MIS | MIROS | 41 | Sig Wave Height | ft | Measured significant wave height.
Shell | Olympus | MIS | MIROS | 42 | Max Wave Height | ft | Measured maximum wave height.
Shell | Olympus | MIS | MIROS | 43 | Pri Wave Peak Period | sec | Measured primary wave peak period Tp1.
Shell | Olympus | MIS | MIROS | 44 | Pri Wave Peak Dir | deg | Measured wave direction from, true.
Shell | Olympus | MIS | MIROS | 45 | Pri Wave Dir Spread | deg | Direction spreading of the wave spectrum's primary peak energy.
Shell | Olympus | MIS | MIROS | 46 | Wave Steepness | none | Measured wave steepness.
Shell | Olympus | MIS | MIROS | 47 | Mean 0-Upcrossing Period | sec | Measured average wave zero up-crossing period.
Shell | Olympus | MIS | MIROS | 48 | Sec Wave Peak Dir | deg | Measured secondary wave peak direction from, true.
Shell | Olympus | MIS | MIROS | 49 | Wave HI Time | sec | Measured wave data point timestamp. Combined "Wave HI Time" and "Wave LO Time" channels give the measured data timestamp.
Shell | Olympus | MIS | MIROS | 50 | Wave LO Time | sec | Measured wave data point timestamp. Combined "Wave HI Time" and "Wave LO Time" channels give the measured data timestamp.
Shell | Olympus | MIS | MIROS | 51 | Surface Current Spd | knots | Measured surface current speed.
Shell | Olympus | MIS | MIROS | 52 | Surface Current Dir | deg | Measured surface current direction towards, true.
Shell | Olympus | MIS | MIROS | 53 | Current HI Time | sec | Measured current data point timestamp. Combined "Current HI Time" and "Current LO Time" channels give the measured data timestamp.
Shell | Olympus | MIS | MIROS | 54 | Current LO Time | sec | Measured current data point timestamp. Combined "Current HI Time" and "Current LO Time" channels give the measured data timestamp.
Shell | Olympus | MIS | MIROS | 55 | MET Watchdog | counter | Indicate whether the metocean computer is communicating to BMT WinMon or not.
Shell | Olympus | MIS | Riser | 56 | Riser A PT1 | psi | Measured pressure value from Riser A PT1.
Shell | Olympus | MIS | Riser | 57 | Riser A PT2 | psi | Measured pressure value from Riser A PT2.
Shell | Olympus | MIS | Riser | 58 | Riser A PT3 | psi | Measured pressure value from Riser A PT3.
Shell | Olympus | MIS | Riser | 59 | Riser A PT4 | psi | Measured pressure value from Riser A PT4.
Shell | Olympus | MIS | Riser | 60 | Riser A PT5 | psi | Measured pressure value from Riser A PT5.
Shell | Olympus | MIS | Riser | 61 | Riser A PT6 | psi | Measured pressure value from Riser A PT6.
Shell | Olympus | MIS | Riser | 62 | Riser A PT7 | psi | Measured pressure value from Riser A PT7.
Shell | Olympus | MIS | Riser | 63 | Riser A PT8 | psi | Measured pressure value from Riser A PT8.
Shell | Olympus | MIS | Riser | 64 | Riser B PT1 | psi | Measured pressure value from Riser B PT1.
Shell | Olympus | MIS | Riser | 65 | Riser B PT2 | psi | Measured pressure value from Riser B PT2.
Shell | Olympus | MIS | Riser | 66 | Riser B PT3 | psi | Measured pressure value from Riser B PT3.
Shell | Olympus | MIS | Riser | 67 | Riser B PT4 | psi | Measured pressure value from Riser B PT4.
Shell | Olympus | MIS | Riser | 68 | Riser B PT5 | psi | Measured pressure value from Riser B PT5.
Shell | Olympus | MIS | Riser | 69 | Riser B PT6 | psi | Measured pressure value from Riser B PT6.
Shell | Olympus | MIS | Riser | 70 | Riser B PT7 | psi | Measured pressure value from Riser B PT7.
Shell | Olympus | MIS | Riser | 71 | Riser B PT8 | psi | Measured pressure value from Riser B PT8.
Shell | Olympus | MIS | Riser | 72 | Riser C PT1 | psi | Measured pressure value from Riser C PT1.
Shell | Olympus | MIS | Riser | 73 | Riser C PT2 | psi | Measured pressure value from Riser C PT2.
Shell | Olympus | MIS | Riser | 74 | Riser C PT3 | psi | Measured pressure value from Riser C PT3.
Shell | Olympus | MIS | Riser | 75 | Riser C PT4 | psi | Measured pressure value from Riser C PT4.
Shell | Olympus | MIS | Riser | 76 | Riser C PT5 | psi | Measured pressure value from Riser C PT5.
Shell | Olympus | MIS | Riser | 77 | Riser C PT6 | psi | Measured pressure value from Riser C PT6.
Shell | Olympus | MIS | Riser | 78 | Riser C PT7 | psi | Measured pressure value from Riser C PT7.
Shell | Olympus | MIS | Riser | 79 | Riser C PT8 | psi | Measured pressure value from Riser C PT8.
Shell | Olympus | MIS | Riser | 80 | Riser D PT1 | psi | Measured pressure value from Riser D PT1.
Shell | Olympus | MIS | Riser | 81 | Riser D PT2 | psi | Measured pressure value from Riser D PT2.
Shell | Olympus | MIS | Riser | 82 | Riser D PT3 | psi | Measured pressure value from Riser D PT3.
Shell | Olympus | MIS | Riser | 83 | Riser D PT4 | psi | Measured pressure value from Riser D PT4.
Shell | Olympus | MIS | Riser | 84 | Riser D PT5 | psi | Measured pressure value from Riser D PT5.
Shell | Olympus | MIS | Riser | 85 | Riser D PT6 | psi | Measured pressure value from Riser D PT6.
Shell | Olympus | MIS | Riser | 86 | Riser D PT7 | psi | Measured pressure value from Riser D PT7.
Shell | Olympus | MIS | Riser | 87 | Riser D PT8 | psi | Measured pressure value from Riser D PT8.
Shell | Olympus | MIS | Riser | 88 | Riser E PT1 | psi | Measured pressure value from Riser E PT1.
Shell | Olympus | MIS | Riser | 89 | Riser E PT2 | psi | Measured pressure value from Riser E PT2.
Shell | Olympus | MIS | Riser | 90 | Riser E PT3 | psi | Measured pressure value from Riser E PT3.
Shell | Olympus | MIS | Riser | 91 | Riser E PT4 | psi | Measured pressure value from Riser E PT4.
Shell | Olympus | MIS | Riser | 92 | Riser F PT1 | psi | Measured pressure value from Riser F PT1.
Shell | Olympus | MIS | Riser | 93 | Riser F PT2 | psi | Measured pressure value from Riser F PT2.
Shell | Olympus | MIS | Riser | 94 | Riser F PT3 | psi | Measured pressure value from Riser F PT3.
Shell | Olympus | MIS | Riser | 95 | Riser F PT4 | psi | Measured pressure value from Riser F PT4.
Shell | Olympus | MIS | Riser | 96 | Riser I PT1 | psi | Measured pressure value from Riser I PT1.
Shell | Olympus | MIS | Riser | 97 | Riser I PT2 | psi | Measured pressure value from Riser I PT2.
Shell | Olympus | MIS | Riser | 98 | Riser I PT3 | psi | Measured pressure value from Riser I PT3.
Shell | Olympus | MIS | Riser | 99 | Riser I PT4 | psi | Measured pressure value from Riser I PT4.
Shell | Olympus | MIS | Riser | 100 | Riser J PT1 | psi | Measured pressure value from Riser J PT1.
Shell | Olympus | MIS | Riser | 101 | Riser J PT2 | psi | Measured pressure value from Riser J PT2.
Shell | Olympus | MIS | Riser | 102 | Riser J PT3 | psi | Measured pressure value from Riser J PT3.
Shell | Olympus | MIS | Riser | 103 | Riser J PT4 | psi | Measured pressure value from Riser J PT4.
Shell | Olympus | MIS | Riser | 104 | Riser K PT1 | psi | Measured pressure value from Riser K PT1.
Shell | Olympus | MIS | Riser | 105 | Riser K PT2 | psi | Measured pressure value from Riser K PT2.
Shell | Olympus | MIS | Riser | 106 | Riser K PT3 | psi | Measured pressure value from Riser K PT3.
Shell | Olympus | MIS | Riser | 107 | Riser K PT4 | psi | Measured pressure value from Riser K PT4.
Shell | Olympus | MIS | Riser | 108 | Riser k PT5 | psi | Measured pressure value from Riser k PT5.
Shell | Olympus | MIS | Riser | 109 | Riser K PT6 | psi | Measured pressure value from Riser K PT6.
Shell | Olympus | MIS | Riser | 110 | Riser K PT7 | psi | Measured pressure value from Riser K PT7.
Shell | Olympus | MIS | Riser | 111 | Riser K PT8 | psi | Measured pressure value from Riser K PT8.
Shell | Olympus | MIS | Riser | 112 | Riser L PT1 | psi | Measured pressure value from Riser L PT1.
Shell | Olympus | MIS | Riser | 113 | Riser L PT2 | psi | Measured pressure value from Riser L PT2.
Shell | Olympus | MIS | Riser | 114 | Riser L PT3 | psi | Measured pressure value from Riser L PT3.
Shell | Olympus | MIS | Riser | 115 | Riser L PT4 | psi | Measured pressure value from Riser L PT4.
Shell | Olympus | MIS | Riser | 116 | Riser Q PT1 | psi | Measured pressure value from Riser Q PT1.
Shell | Olympus | MIS | Riser | 117 | Riser Q PT2 | psi | Measured pressure value from Riser Q PT2.
Shell | Olympus | MIS | Riser | 118 | Riser Q PT3 | psi | Measured pressure value from Riser Q PT3.
Shell | Olympus | MIS | Riser | 119 | Riser Q PT4 | psi | Measured pressure value from Riser Q PT4.
Shell | Olympus | MIS | Riser | 120 | Riser G PT1 | psi | Measured pressure value from Riser G PT1.
Shell | Olympus | MIS | Riser | 121 | Riser G PT2 | psi | Measured pressure value from Riser G PT2.
Shell | Olympus | MIS | Riser | 122 | Riser G PT3 | psi | Measured pressure value from Riser G PT3.
Shell | Olympus | MIS | Riser | 123 | Riser G PT4 | psi | Measured pressure value from Riser G PT4.
Shell | Olympus | MIS | Riser | 124 | Riser G PT5 | psi | Measured pressure value from Riser G PT5.
Shell | Olympus | MIS | Riser | 125 | Riser G PT6 | psi | Measured pressure value from Riser G PT6.
Shell | Olympus | MIS | Riser | 126 | Riser G PT7 | psi | Measured pressure value from Riser G PT7.
Shell | Olympus | MIS | Riser | 127 | Riser G PT8 | psi | Measured pressure value from Riser G PT8.
Shell | Olympus | MIS | Riser | 128 | Riser H PT1 | psi | Measured pressure value from Riser H PT1.
Shell | Olympus | MIS | Riser | 129 | Riser H PT2 | psi | Measured pressure value from Riser H PT2.
Shell | Olympus | MIS | Riser | 130 | Riser H PT3 | psi | Measured pressure value from Riser H PT3.
Shell | Olympus | MIS | Riser | 131 | Riser H PT4 | psi | Measured pressure value from Riser H PT4.
Shell | Olympus | MIS | Riser | 132 | Riser M PT1 | psi | Measured pressure value from Riser M PT1.
Shell | Olympus | MIS | Riser | 133 | Riser M PT2 | psi | Measured pressure value from Riser M PT2.
Shell | Olympus | MIS | Riser | 134 | Riser M PT3 | psi | Measured pressure value from Riser M PT3.
Shell | Olympus | MIS | Riser | 135 | Riser M PT4 | psi | Measured pressure value from Riser M PT4.
Shell | Olympus | MIS | Riser | 136 | Riser N PT1 | psi | Measured pressure value from Riser N PT1.
Shell | Olympus | MIS | Riser | 137 | Riser N PT2 | psi | Measured pressure value from Riser N PT2.
Shell | Olympus | MIS | Riser | 138 | Riser N PT3 | psi | Measured pressure value from Riser N PT3.
Shell | Olympus | MIS | Riser | 139 | Riser N PT4 | psi | Measured pressure value from Riser N PT4.
Shell | Olympus | MIS | Riser | 140 | Riser N PT5 | psi | Measured pressure value from Riser N PT5.
Shell | Olympus | MIS | Riser | 141 | Riser N PT6 | psi | Measured pressure value from Riser N PT6.
Shell | Olympus | MIS | Riser | 142 | Riser N PT7 | psi | Measured pressure value from Riser N PT7.
Shell | Olympus | MIS | Riser | 143 | Riser N PT8 | psi | Measured pressure value from Riser N PT8.
Shell | Olympus | MIS | Riser | 144 | Riser O PT1 | psi | Measured pressure value from Riser O PT1.
Shell | Olympus | MIS | Riser | 145 | Riser O PT2 | psi | Measured pressure value from Riser O PT2.
Shell | Olympus | MIS | Riser | 146 | Riser O PT3 | psi | Measured pressure value from Riser O PT3.
Shell | Olympus | MIS | Riser | 147 | Riser O PT4 | psi | Measured pressure value from Riser O PT4.
Shell | Olympus | MIS | Riser | 148 | Riser O PT5 | psi | Measured pressure value from Riser O PT5.
Shell | Olympus | MIS | Riser | 149 | Riser O PT6 | psi | Measured pressure value from Riser O PT6.
Shell | Olympus | MIS | Riser | 150 | Riser O PT7 | psi | Measured pressure value from Riser O PT7.
Shell | Olympus | MIS | Riser | 151 | Riser O PT8 | psi | Measured pressure value from Riser O PT8.
Shell | Olympus | MIS | Riser | 152 | Riser P PT1 | psi | Measured pressure value from Riser P PT1.
Shell | Olympus | MIS | Riser | 153 | Riser P PT2 | psi | Measured pressure value from Riser P PT2.
Shell | Olympus | MIS | Riser | 154 | Riser P PT3 | psi | Measured pressure value from Riser P PT3.
Shell | Olympus | MIS | Riser | 155 | Riser P PT4 | psi | Measured pressure value from Riser P PT4.
Shell | Olympus | MIS | Riser | 156 | Riser R PT1 | psi | Measured pressure value from Riser R PT1.
Shell | Olympus | MIS | Riser | 157 | Riser R PT2 | psi | Measured pressure value from Riser R PT2.
Shell | Olympus | MIS | Riser | 158 | Riser R PT3 | psi | Measured pressure value from Riser R PT3.
Shell | Olympus | MIS | Riser | 159 | Riser R PT4 | psi | Measured pressure value from Riser R PT4.
Shell | Olympus | MIS | Riser | 160 | Riser S PT1 | psi | Measured pressure value from Riser S PT1.
Shell | Olympus | MIS | Riser | 161 | Riser S PT2 | psi | Measured pressure value from Riser S PT2.
Shell | Olympus | MIS | Riser | 162 | Riser S PT3 | psi | Measured pressure value from Riser S PT3.
Shell | Olympus | MIS | Riser | 163 | Riser S PT4 | psi | Measured pressure value from Riser S PT4.
Shell | Olympus | MIS | Riser | 164 | Riser S PT5 | psi | Measured pressure value from Riser S PT5.
Shell | Olympus | MIS | Riser | 165 | Riser S PT6 | psi | Measured pressure value from Riser S PT6.
Shell | Olympus | MIS | Riser | 166 | Riser S PT7 | psi | Measured pressure value from Riser S PT7.
Shell | Olympus | MIS | Riser | 167 | Riser S PT8 | psi | Measured pressure value from Riser S PT8.
Shell | Olympus | MIS | Riser | 168 | Riser T PT1 | psi | Measured pressure value from Riser T PT1.
Shell | Olympus | MIS | Riser | 169 | Riser T PT2 | psi | Measured pressure value from Riser T PT2.
Shell | Olympus | MIS | Riser | 170 | Riser T PT3 | psi | Measured pressure value from Riser T PT3.
Shell | Olympus | MIS | Riser | 171 | Riser T PT4 | psi | Measured pressure value from Riser T PT4.
Shell | Olympus | MIS | Riser | 172 | Riser T PT5 | psi | Measured pressure value from Riser T PT5.
Shell | Olympus | MIS | Riser | 173 | Riser T PT6 | psi | Measured pressure value from Riser T PT6.
Shell | Olympus | MIS | Riser | 174 | Riser T PT7 | psi | Measured pressure value from Riser T PT7.
Shell | Olympus | MIS | Riser | 175 | Riser T PT8 | psi | Measured pressure value from Riser T PT8.
Shell | Olympus | MIS | Riser | 176 | Riser U PT1 | psi | Measured pressure value from Riser U PT1.
Shell | Olympus | MIS | Riser | 177 | Riser U PT2 | psi | Measured pressure value from Riser U PT2.
Shell | Olympus | MIS | Riser | 178 | Riser U PT3 | psi | Measured pressure value from Riser U PT3.
Shell | Olympus | MIS | Riser | 179 | Riser U PT4 | psi | Measured pressure value from Riser U PT4.
Shell | Olympus | MIS | Riser | 180 | Riser V PT1 | psi | Measured pressure value from Riser V PT1.
Shell | Olympus | MIS | Riser | 181 | Riser V PT2 | psi | Measured pressure value from Riser V PT2.
Shell | Olympus | MIS | Riser | 182 | Riser V PT3 | psi | Measured pressure value from Riser V PT3.
Shell | Olympus | MIS | Riser | 183 | Riser V PT4 | psi | Measured pressure value from Riser V PT4.
Shell | Olympus | MIS | Riser | 184 | Riser W PT1 | psi | Measured pressure value from Riser W PT1.
Shell | Olympus | MIS | Riser | 185 | Riser W PT2 | psi | Measured pressure value from Riser W PT2.
Shell | Olympus | MIS | Riser | 186 | Riser W PT3 | psi | Measured pressure value from Riser W PT3.
Shell | Olympus | MIS | Riser | 187 | Riser W PT4 | psi | Measured pressure value from Riser W PT4.
Shell | Olympus | MIS | Riser | 188 | Riser X PT1 | psi | Measured pressure value from Riser X PT1.
Shell | Olympus | MIS | Riser | 189 | Riser X PT2 | psi | Measured pressure value from Riser X PT2.
Shell | Olympus | MIS | Riser | 190 | Riser X PT3 | psi | Measured pressure value from Riser X PT3.
Shell | Olympus | MIS | Riser | 191 | Riser X PT4 | psi | Measured pressure value from Riser X PT4.
Shell | Olympus | MIS | Riser | 192 | Temp JB4700A | degF | Measured temperature from Temp JB4700A.
Shell | Olympus | MIS | Riser | 193 | Temp JB4700B | degF | Measured temperature from Temp JB4700B.
Shell | Olympus | MIS | DCS (Tanks) | 194 | ILST-100B1 FWKO | % | Output ILST-100B1 FWKO , in percentage, from 3rd party DCS system.
Shell | Olympus | MIS | DCS (Tanks) | 195 | ILST-100B2 FWKO | % | Output ILST-100B2 FWKO , in percentage, from 3rd party DCS system.
Shell | Olympus | MIS | DCS (Tanks) | 196 | ILST-100B3 FWKO | % | Output ILST-100B3 FWKO , in percentage, from 3rd party DCS system.
Shell | Olympus | MIS | DCS (Tanks) | 197 | ILST-300B BOT | % | Output ILST-300B BOT , in percentage, from 3rd party DCS system.
Shell | Olympus | MIS | DCS (Tanks) | 198 | ILT-100B1 FWKO | % | Output ILT-100B1 FWKO , in percentage, from 3rd party DCS system.
Shell | Olympus | MIS | DCS (Tanks) | 199 | ILT-1150A1 SMP | % | Output ILT-1150A1 SMP , in percentage, from 3rd party DCS system.
Shell | Olympus | MIS | DCS (Tanks) | 200 | ILT-1166B1 SLOP TNK | % | Output ILT-1166B1 SLOP TNK , in percentage, from 3rd party DCS system.
Shell | Olympus | MIS | DCS (Tanks) | 201 | ILT-120B1 TEST SEP | % | Output ILT-120B1 TEST SEP , in percentage, from 3rd party DCS system.
Shell | Olympus | MIS | DCS (Tanks) | 202 | ILT-300B1 BOT | % | Output ILT-300B1 BOT , in percentage, from 3rd party DCS system.
Shell | Olympus | MIS | DCS (Tanks) | 203 | ILT-320B1 WOT | % | Output ILT-320B1 WOT , in percentage, from 3rd party DCS system.
Shell | Olympus | MIS | DCS (Tanks) | 204 | LST-1007A FGC A1 | % | Output LST-1007A FGC A1 , in percentage, from 3rd party DCS system.
Shell | Olympus | MIS | DCS (Tanks) | 205 | LST-100A FWKO | % | Output LST-100A FWKO , in percentage, from 3rd party DCS system.
Shell | Olympus | MIS | DCS (Tanks) | 206 | LST-1016A FGC A2 | % | Output LST-1016A FGC A2 , in percentage, from 3rd party DCS system.
Shell | Olympus | MIS | DCS (Tanks) | 207 | LST-1057A FGC B1 | % | Output LST-1057A FGC B1 , in percentage, from 3rd party DCS system.
Shell | Olympus | MIS | DCS (Tanks) | 208 | LST-1066A FGC B2 | % | Output LST-1066A FGC B2 , in percentage, from 3rd party DCS system.
Shell | Olympus | MIS | DCS (Tanks) | 209 | LST-1091A SEAL GAS | % | Output LST-1091A SEAL GAS , in percentage, from 3rd party DCS system.
Shell | Olympus | MIS | DCS (Tanks) | 210 | LST-1092A SEAL GAS | % | Output LST-1092A SEAL GAS , in percentage, from 3rd party DCS system.
Shell | Olympus | MIS | DCS (Tanks) | 211 | LST-1101A GLC | % | Output LST-1101A GLC , in percentage, from 3rd party DCS system.
Shell | Olympus | MIS | DCS (Tanks) | 212 | LST-110A HP SEP | % | Output LST-110A HP SEP , in percentage, from 3rd party DCS system.
Shell | Olympus | MIS | DCS (Tanks) | 213 | LST-1110A SEAL GAS | % | Output LST-1110A SEAL GAS , in percentage, from 3rd party DCS system.
Shell | Olympus | MIS | DCS (Tanks) | 214 | LST-1150A SMP CAISSON | % | Output LST-1150A SMP CAISSON , in percentage, from 3rd party DCS system.
Shell | Olympus | MIS | DCS (Tanks) | 215 | LST-1153A PRE SMP OIL | % | Output LST-1153A PRE SMP OIL , in percentage, from 3rd party DCS system.
Shell | Olympus | MIS | DCS (Tanks) | 216 | LST-1166A OIL BUCKET | % | Output LST-1166A OIL BUCKET , in percentage, from 3rd party DCS system.
Shell | Olympus | MIS | DCS (Tanks) | 217 | LST-1166C SLOP TNK | % | Output LST-1166C SLOP TNK , in percentage, from 3rd party DCS system.
Shell | Olympus | MIS | DCS (Tanks) | 218 | LST-120A TEST SEP OIL | % | Output LST-120A TEST SEP OIL , in percentage, from 3rd party DCS system.
Shell | Olympus | MIS | DCS (Tanks) | 219 | LST-120B TEST SEP WTR | % | Output LST-120B TEST SEP WTR , in percentage, from 3rd party DCS system.
Shell | Olympus | MIS | DCS (Tanks) | 220 | LST-1901A Methanol | % | Output LST-1901A Methanol , in percentage, from 3rd party DCS system.
Shell | Olympus | MIS | DCS (Tanks) | 221 | LST-206A PL PMP LO | % | Output LST-206A PL PMP LO , in percentage, from 3rd party DCS system.
Shell | Olympus | MIS | DCS (Tanks) | 222 | LST-2084A FG SCRUB | % | Output LST-2084A FG SCRUB , in percentage, from 3rd party DCS system.
Shell | Olympus | MIS | DCS (Tanks) | 223 | LST-2086A FG FLTR | % | Output LST-2086A FG FLTR , in percentage, from 3rd party DCS system.
Shell | Olympus | MIS | DCS (Tanks) | 224 | LST-2087A FG FLTR | % | Output LST-2087A FG FLTR , in percentage, from 3rd party DCS system.
Shell | Olympus | MIS | DCS (Tanks) | 225 | LST-2170A DSL FUEL | % | Output LST-2170A DSL FUEL , in percentage, from 3rd party DCS system.
Shell | Olympus | MIS | DCS (Tanks) | 226 | LST-2230A STEAM SEP | % | Output LST-2230A STEAM SEP , in percentage, from 3rd party DCS system.
Shell | Olympus | MIS | DCS (Tanks) | 227 | LST-2251A MAKE-UP WTR | % | Output LST-2251A MAKE-UP WTR , in percentage, from 3rd party DCS system.
Shell | Olympus | MIS | DCS (Tanks) | 228 | LST-226A PL PMP LO | % | Output LST-226A PL PMP LO , in percentage, from 3rd party DCS system.
Shell | Olympus | MIS | DCS (Tanks) | 229 | LST-246A PL PMP LO | % | Output LST-246A PL PMP LO , in percentage, from 3rd party DCS system.
Shell | Olympus | MIS | DCS (Tanks) | 230 | LST-2491A DRILL RIG | % | Output LST-2491A DRILL RIG , in percentage, from 3rd party DCS system.
Shell | Olympus | MIS | DCS (Tanks) | 231 | LST-2605A LDHI TNK | % | Output LST-2605A LDHI TNK , in percentage, from 3rd party DCS system.
Shell | Olympus | MIS | DCS (Tanks) | 232 | LST-2831A Glycol | % | Output LST-2831A Glycol , in percentage, from 3rd party DCS system.
Shell | Olympus | MIS | DCS (Tanks) | 233 | LST-2840A GLY COND | % | Output LST-2840A GLY COND , in percentage, from 3rd party DCS system.
Shell | Olympus | MIS | DCS (Tanks) | 234 | LST-300A BOT GAS SIDE | % | Output LST-300A BOT GAS SIDE , in percentage, from 3rd party DCS system.
Shell | Olympus | MIS | DCS (Tanks) | 235 | LST-300C BOT GRID | % | Output LST-300C BOT GRID , in percentage, from 3rd party DCS system.
Shell | Olympus | MIS | DCS (Tanks) | 236 | LST-320A WOT | % | Output LST-320A WOT , in percentage, from 3rd party DCS system.
Shell | Olympus | MIS | DCS (Tanks) | 237 | LST-330A DOT | % | Output LST-330A DOT , in percentage, from 3rd party DCS system.
Shell | Olympus | MIS | DCS (Tanks) | 238 | LST-410A FU | % | Output LST-410A FU , in percentage, from 3rd party DCS system.
Shell | Olympus | MIS | DCS (Tanks) | 239 | LST-410B FU OIL | % | Output LST-410B FU OIL , in percentage, from 3rd party DCS system.
Shell | Olympus | MIS | DCS (Tanks) | 240 | LST-420A FU | % | Output LST-420A FU , in percentage, from 3rd party DCS system.
Shell | Olympus | MIS | DCS (Tanks) | 241 | LST-420B FU | % | Output LST-420B FU , in percentage, from 3rd party DCS system.
Shell | Olympus | MIS | DCS (Tanks) | 242 | LST-500A1 FLARE | % | Output LST-500A1 FLARE , in percentage, from 3rd party DCS system.
Shell | Olympus | MIS | DCS (Tanks) | 243 | LST-500A2 FLARE | % | Output LST-500A2 FLARE , in percentage, from 3rd party DCS system.
Shell | Olympus | MIS | DCS (Tanks) | 244 | LST-500A3 FLARE | % | Output LST-500A3 FLARE , in percentage, from 3rd party DCS system.
Shell | Olympus | MIS | DCS (Tanks) | 245 | LST-5360A DSL TNK | % | Output LST-5360A DSL TNK , in percentage, from 3rd party DCS system.
Shell | Olympus | MIS | DCS (Tanks) | 246 | LST-600A HP CLSCNG | % | Output LST-600A HP CLSCNG , in percentage, from 3rd party DCS system.
Shell | Olympus | MIS | DCS (Tanks) | 247 | LST-610A GLY CNTCR | % | Output LST-610A GLY CNTCR , in percentage, from 3rd party DCS system.
Shell | Olympus | MIS | DCS (Tanks) | 248 | LST-903A VRU A1 | % | Output LST-903A VRU A1 , in percentage, from 3rd party DCS system.
Shell | Olympus | MIS | DCS (Tanks) | 249 | LST-907A VRU A1 DSCH | % | Output LST-907A VRU A1 DSCH , in percentage, from 3rd party DCS system.
Shell | Olympus | MIS | DCS (Tanks) | 250 | LST-908A VRU A2 | % | Output LST-908A VRU A2 , in percentage, from 3rd party DCS system.
Shell | Olympus | MIS | DCS (Tanks) | 251 | LST-913A VRU A2 DSCH | % | Output LST-913A VRU A2 DSCH , in percentage, from 3rd party DCS system.
Shell | Olympus | MIS | DCS (Tanks) | 252 | LST-920A VRU A LO | % | Output LST-920A VRU A LO , in percentage, from 3rd party DCS system.
Shell | Olympus | MIS | DCS (Tanks) | 253 | LST-953A VRU B1 | % | Output LST-953A VRU B1 , in percentage, from 3rd party DCS system.
Shell | Olympus | MIS | DCS (Tanks) | 254 | LST-957A VRU B1 DSCH | % | Output LST-957A VRU B1 DSCH , in percentage, from 3rd party DCS system.
Shell | Olympus | MIS | DCS (Tanks) | 255 | LST-958A VRU B2 | % | Output LST-958A VRU B2 , in percentage, from 3rd party DCS system.
Shell | Olympus | MIS | DCS (Tanks) | 256 | LST-963A VRU B2 DSCH | % | Output LST-963A VRU B2 DSCH , in percentage, from 3rd party DCS system.
Shell | Olympus | MIS | DCS (Tanks) | 257 | LST-970A VRU B LO | % | Output LST-970A VRU B LO , in percentage, from 3rd party DCS system.
Shell | Olympus | MIS | DCS (Tanks) | 258 | LT-1007A1 FGC A1 | % | Output LT-1007A1 FGC A1 , in percentage, from 3rd party DCS system.
Shell | Olympus | MIS | DCS (Tanks) | 259 | LT-100A1 Freewtr | % | Output LT-100A1 Freewtr , in percentage, from 3rd party DCS system.
Shell | Olympus | MIS | DCS (Tanks) | 260 | LT-1016A1 FGC A2 | % | Output LT-1016A1 FGC A2 , in percentage, from 3rd party DCS system.
Shell | Olympus | MIS | DCS (Tanks) | 261 | LT-1057A1 FGC B1 | % | Output LT-1057A1 FGC B1 , in percentage, from 3rd party DCS system.
Shell | Olympus | MIS | DCS (Tanks) | 262 | LT-1066A1 FGC B2 | % | Output LT-1066A1 FGC B2 , in percentage, from 3rd party DCS system.
Shell | Olympus | MIS | DCS (Tanks) | 263 | LT-1101A1 GLC | % | Output LT-1101A1 GLC , in percentage, from 3rd party DCS system.
Shell | Olympus | MIS | DCS (Tanks) | 264 | LT-110A1 HP Sep | % | Output LT-110A1 HP Sep , in percentage, from 3rd party DCS system.
Shell | Olympus | MIS | DCS (Tanks) | 265 | LT-1153A1 PRE SMP OIL | % | Output LT-1153A1 PRE SMP OIL , in percentage, from 3rd party DCS system.
Shell | Olympus | MIS | DCS (Tanks) | 266 | LT-1153B1 PRE SMP | % | Output LT-1153B1 PRE SMP , in percentage, from 3rd party DCS system.
Shell | Olympus | MIS | DCS (Tanks) | 267 | LT-1166A1 Dry Oil | % | Output LT-1166A1 Dry Oil , in percentage, from 3rd party DCS system.
Shell | Olympus | MIS | DCS (Tanks) | 268 | LT-120A1 Well Test | % | Output LT-120A1 Well Test , in percentage, from 3rd party DCS system.
Shell | Olympus | MIS | DCS (Tanks) | 269 | LT-130A WB HYD | % | Output LT-130A WB HYD , in percentage, from 3rd party DCS system.
Shell | Olympus | MIS | DCS (Tanks) | 270 | LT-130B PT BLKG PNL | % | Output LT-130B PT BLKG PNL , in percentage, from 3rd party DCS system.
Shell | Olympus | MIS | DCS (Tanks) | 271 | LT-2084A1 FG SCRUB | % | Output LT-2084A1 FG SCRUB , in percentage, from 3rd party DCS system.
Shell | Olympus | MIS | DCS (Tanks) | 272 | LT-2086A1 FG FLTR | % | Output LT-2086A1 FG FLTR , in percentage, from 3rd party DCS system.
Shell | Olympus | MIS | DCS (Tanks) | 273 | LT-2086B1 FG FLTR | % | Output LT-2086B1 FG FLTR , in percentage, from 3rd party DCS system.
Shell | Olympus | MIS | DCS (Tanks) | 274 | LT-2087A1 FG FLTR | % | Output LT-2087A1 FG FLTR , in percentage, from 3rd party DCS system.
Shell | Olympus | MIS | DCS (Tanks) | 275 | LT-2087B1 FG FLTR | % | Output LT-2087B1 FG FLTR , in percentage, from 3rd party DCS system.
Shell | Olympus | MIS | DCS (Tanks) | 276 | LT-2170A1 Diesel Fuel | % | Output LT-2170A1 Diesel Fuel , in percentage, from 3rd party DCS system.
Shell | Olympus | MIS | DCS (Tanks) | 277 | LT-2601A1 Water | % | Output LT-2601A1 Water , in percentage, from 3rd party DCS system.
Shell | Olympus | MIS | DCS (Tanks) | 278 | LT-2602A1 Biocide | % | Output LT-2602A1 Biocide , in percentage, from 3rd party DCS system.
Shell | Olympus | MIS | DCS (Tanks) | 279 | LT-2603A1 Asphaltn | % | Output LT-2603A1 Asphaltn , in percentage, from 3rd party DCS system.
Shell | Olympus | MIS | DCS (Tanks) | 280 | LT-2604A1 SCALE INH | % | Output LT-2604A1 SCALE INH , in percentage, from 3rd party DCS system.
Shell | Olympus | MIS | DCS (Tanks) | 281 | LT-2606A1 Sili Def | % | Output LT-2606A1 Sili Def , in percentage, from 3rd party DCS system.
Shell | Olympus | MIS | DCS (Tanks) | 282 | LT-2607A1 Asphaltn | % | Output LT-2607A1 Asphaltn , in percentage, from 3rd party DCS system.
Shell | Olympus | MIS | DCS (Tanks) | 283 | LT-2608A1 Asphaltn | % | Output LT-2608A1 Asphaltn , in percentage, from 3rd party DCS system.
Shell | Olympus | MIS | DCS (Tanks) | 284 | LT-2609A1 Asphaltn | % | Output LT-2609A1 Asphaltn , in percentage, from 3rd party DCS system.
Shell | Olympus | MIS | DCS (Tanks) | 285 | LT-2610A1 Fluor Def | % | Output LT-2610A1 Fluor Def , in percentage, from 3rd party DCS system.
Shell | Olympus | MIS | DCS (Tanks) | 286 | LT-2611A1 CORR INH | % | Output LT-2611A1 CORR INH , in percentage, from 3rd party DCS system.
Shell | Olympus | MIS | DCS (Tanks) | 287 | LT-2612A1 CORR INH | % | Output LT-2612A1 CORR INH , in percentage, from 3rd party DCS system.
Shell | Olympus | MIS | DCS (Tanks) | 288 | LT-2613A1 Demulsifier | % | Output LT-2613A1 Demulsifier , in percentage, from 3rd party DCS system.
Shell | Olympus | MIS | DCS (Tanks) | 289 | LT-2721A1 Heli Fuel | % | Output LT-2721A1 Heli Fuel , in percentage, from 3rd party DCS system.
Shell | Olympus | MIS | DCS (Tanks) | 290 | LT-2722A1 Heli Fuel | % | Output LT-2722A1 Heli Fuel , in percentage, from 3rd party DCS system.
Shell | Olympus | MIS | DCS (Tanks) | 291 | LT-2723A1 Heli Fuel | % | Output LT-2723A1 Heli Fuel , in percentage, from 3rd party DCS system.
Shell | Olympus | MIS | DCS (Tanks) | 292 | LT-2825A1 GLY RBL | % | Output LT-2825A1 GLY RBL , in percentage, from 3rd party DCS system.
Shell | Olympus | MIS | DCS (Tanks) | 293 | LT-2840A1 Separator | % | Output LT-2840A1 Separator , in percentage, from 3rd party DCS system.
Shell | Olympus | MIS | DCS (Tanks) | 294 | LT-2840B1 GLY COND | % | Output LT-2840B1 GLY COND , in percentage, from 3rd party DCS system.
Shell | Olympus | MIS | DCS (Tanks) | 295 | LT-2881A1 Pot Water | % | Output LT-2881A1 Pot Water , in percentage, from 3rd party DCS system.
Shell | Olympus | MIS | DCS (Tanks) | 296 | LT-2882A1 Pot Water | % | Output LT-2882A1 Pot Water , in percentage, from 3rd party DCS system.
Shell | Olympus | MIS | DCS (Tanks) | 297 | LT-2883A1 Pot Water | % | Output LT-2883A1 Pot Water , in percentage, from 3rd party DCS system.
Shell | Olympus | MIS | DCS (Tanks) | 298 | LT-300A1 Oil Treater | % | Output LT-300A1 Oil Treater , in percentage, from 3rd party DCS system.
Shell | Olympus | MIS | DCS (Tanks) | 299 | LT-320A1 Wet Oil | % | Output LT-320A1 Wet Oil , in percentage, from 3rd party DCS system.
Shell | Olympus | MIS | DCS (Tanks) | 300 | LT-330A1 Dry Oil | % | Output LT-330A1 Dry Oil , in percentage, from 3rd party DCS system.
Shell | Olympus | MIS | DCS (Tanks) | 301 | LT-410A1 Flotation | % | Output LT-410A1 Flotation , in percentage, from 3rd party DCS system.
Shell | Olympus | MIS | DCS (Tanks) | 302 | LT-410B1 OIL OUT | % | Output LT-410B1 OIL OUT , in percentage, from 3rd party DCS system.
Shell | Olympus | MIS | DCS (Tanks) | 303 | LT-420A1 WTR OVERBRD | % | Output LT-420A1 WTR OVERBRD , in percentage, from 3rd party DCS system.
Shell | Olympus | MIS | DCS (Tanks) | 304 | LT-420B1 OIL TO WOT | % | Output LT-420B1 OIL TO WOT , in percentage, from 3rd party DCS system.
Shell | Olympus | MIS | DCS (Tanks) | 305 | LT-500A1 FLR SCRUB | % | Output LT-500A1 FLR SCRUB , in percentage, from 3rd party DCS system.
Shell | Olympus | MIS | DCS (Tanks) | 306 | LT-5121A1 De-Watering | ft | Output LT-5121A1 De-Watering , in percentage, from 3rd party DCS system.
Shell | Olympus | MIS | DCS (Tanks) | 307 | LT-5160A1 Methanol | % | Output LT-5160A1 Methanol , in percentage, from 3rd party DCS system.
Shell | Olympus | MIS | DCS (Tanks) | 308 | LT-5161A1 Methanol | % | Output LT-5161A1 Methanol , in percentage, from 3rd party DCS system.
Shell | Olympus | MIS | DCS (Tanks) | 309 | LT-5221A1 De-Watering | ft | Output LT-5221A1 De-Watering , in percentage, from 3rd party DCS system.
Shell | Olympus | MIS | DCS (Tanks) | 310 | LT-5321A1 De-Watering | ft | Output LT-5321A1 De-Watering , in percentage, from 3rd party DCS system.
Shell | Olympus | MIS | DCS (Tanks) | 311 | LT-5360A1 Diesel Tnk | % | Output LT-5360A1 Diesel Tnk , in percentage, from 3rd party DCS system.
Shell | Olympus | MIS | DCS (Tanks) | 312 | LT-5421A1 De-Watering | ft | Output LT-5421A1 De-Watering , in percentage, from 3rd party DCS system.
Shell | Olympus | MIS | DCS (Tanks) | 313 | LT-5460A1 Drill Water | % | Output LT-5460A1 Drill Water , in percentage, from 3rd party DCS system.
Shell | Olympus | MIS | DCS (Tanks) | 314 | LT-600A1 HP CLSCNG | % | Output LT-600A1 HP CLSCNG , in percentage, from 3rd party DCS system.
Shell | Olympus | MIS | DCS (Tanks) | 315 | LT-610A1 GLY CNTCR | % | Output LT-610A1 GLY CNTCR , in percentage, from 3rd party DCS system.
Shell | Olympus | MIS | DCS (Tanks) | 316 | LT-7101A1 SCSSV HYD | % | Output LT-7101A1 SCSSV HYD , in percentage, from 3rd party DCS system.
Shell | Olympus | MIS | DCS (Tanks) | 317 | LT-7101B1 LP HYD | % | Output LT-7101B1 LP HYD , in percentage, from 3rd party DCS system.
Shell | Olympus | MIS | DCS (Tanks) | 318 | LT-7102A1 SCSSV HYD | % | Output LT-7102A1 SCSSV HYD , in percentage, from 3rd party DCS system.
Shell | Olympus | MIS | DCS (Tanks) | 319 | LT-7102B1 LP HYD | % | Output LT-7102B1 LP HYD , in percentage, from 3rd party DCS system.
Shell | Olympus | MIS | DCS (Tanks) | 320 | LT-7103A1 SCSSV HYD | % | Output LT-7103A1 SCSSV HYD , in percentage, from 3rd party DCS system.
Shell | Olympus | MIS | DCS (Tanks) | 321 | LT-7103B1 LP HYD | % | Output LT-7103B1 LP HYD , in percentage, from 3rd party DCS system.
Shell | Olympus | MIS | DCS (Tanks) | 322 | LT-7104A1 SCSSV HYD | % | Output LT-7104A1 SCSSV HYD , in percentage, from 3rd party DCS system.
Shell | Olympus | MIS | DCS (Tanks) | 323 | LT-7104B1 LP HYD | % | Output LT-7104B1 LP HYD , in percentage, from 3rd party DCS system.
Shell | Olympus | MIS | DCS (Tanks) | 324 | LT-907A1 VRU A1 DSCH | % | Output LT-907A1 VRU A1 DSCH , in percentage, from 3rd party DCS system.
Shell | Olympus | MIS | DCS (Tanks) | 325 | LT-908A1 VRU A2 | % | Output LT-908A1 VRU A2 , in percentage, from 3rd party DCS system.
Shell | Olympus | MIS | DCS (Tanks) | 326 | LT-913A1 VRU A2 DSCH | % | Output LT-913A1 VRU A2 DSCH , in percentage, from 3rd party DCS system.
Shell | Olympus | MIS | DCS (Tanks) | 327 | LT-957A1 VRU B1 DSCH | % | Output LT-957A1 VRU B1 DSCH , in percentage, from 3rd party DCS system.
Shell | Olympus | MIS | DCS (Tanks) | 328 | LT-958A1 VRU B2 | % | Output LT-958A1 VRU B2 , in percentage, from 3rd party DCS system.
Shell | Olympus | MIS | DCS (Tanks) | 329 | LT-963A1 VRU B2 DSCH | % | Output LT-963A1 VRU B2 DSCH , in percentage, from 3rd party DCS system.
Shell | Olympus | MIS | DCS (Tanks) | 330 | LT-X4300 PNL HYD RSVR | % | Output LT-X4300 PNL HYD RSVR , in percentage, from 3rd party DCS system.
Shell | Olympus | MIS | DCS (Tanks) | 331 | LT-EPNB Ballast | ft | Output LT-EPNB Ballast from 3rd party DCS system.
Shell | Olympus | MIS | DCS (Tanks) | 332 | LT-EPSB Ballast | ft | Output LT-EPSB Ballast from 3rd party DCS system.
Shell | Olympus | MIS | DCS (Tanks) | 333 | LT-NE0BNE Ballast | ft | Output LT-NE0BNE Ballast from 3rd party DCS system.
Shell | Olympus | MIS | DCS (Tanks) | 334 | LT-NE0BSW Ballast | ft | Output LT-NE0BSW Ballast from 3rd party DCS system.
Shell | Olympus | MIS | DCS (Tanks) | 335 | LT-NE1TE Ballast | ft | Output LT-NE1TE Ballast from 3rd party DCS system.
Shell | Olympus | MIS | DCS (Tanks) | 336 | LT-NE1TN_Ballast | ft | Output LT-NE1TN_Ballast from 3rd party DCS system.
Shell | Olympus | MIS | DCS (Tanks) | 337 | LT-NE1VS Void | ft | Output LT-NE1VS Void from 3rd party DCS system.
Shell | Olympus | MIS | DCS (Tanks) | 338 | LT-NE1VW Void | ft | Output LT-NE1VW Void from 3rd party DCS system.
Shell | Olympus | MIS | DCS (Tanks) | 339 | LT-NE2VE Void | ft | Output LT-NE2VE Void from 3rd party DCS system.
Shell | Olympus | MIS | DCS (Tanks) | 340 | LT-NE2VN Void | ft | Output LT-NE2VN Void from 3rd party DCS system.
Shell | Olympus | MIS | DCS (Tanks) | 341 | LT-NE2VS Void | ft | Output LT-NE2VS Void from 3rd party DCS system.
Shell | Olympus | MIS | DCS (Tanks) | 342 | LT-NE2VW Void | ft | Output LT-NE2VW Void from 3rd party DCS system.
Shell | Olympus | MIS | DCS (Tanks) | 343 | LT-NEAEC Center Void | ft | Output LT-NEAEC Center Void from 3rd party DCS system.
Shell | Olympus | MIS | DCS (Tanks) | 344 | LT-NPEB Ballast | ft | Output LT-NPEB Ballast from 3rd party DCS system.
Shell | Olympus | MIS | DCS (Tanks) | 345 | LT-NPWB Ballast | ft | Output LT-NPWB Ballast from 3rd party DCS system.
Shell | Olympus | MIS | DCS (Tanks) | 346 | LT-NW0BNW Ballast | ft | Output LT-NW0BNW Ballast from 3rd party DCS system.
Shell | Olympus | MIS | DCS (Tanks) | 347 | LT-NW0BSE Ballast | ft | Output LT-NW0BSE Ballast from 3rd party DCS system.
Shell | Olympus | MIS | DCS (Tanks) | 348 | LT-NW1TN Ballast | ft | Output LT-NW1TN Ballast from 3rd party DCS system.
Shell | Olympus | MIS | DCS (Tanks) | 349 | LT-NW1TW Ballast | ft | Output LT-NW1TW Ballast from 3rd party DCS system.
Shell | Olympus | MIS | DCS (Tanks) | 350 | LT-NW1VE Void | ft | Output LT-NW1VE Void from 3rd party DCS system.
Shell | Olympus | MIS | DCS (Tanks) | 351 | LT-NW1VS Void | ft | Output LT-NW1VS Void from 3rd party DCS system.
Shell | Olympus | MIS | DCS (Tanks) | 352 | LT-NW2VE Void | ft | Output LT-NW2VE Void from 3rd party DCS system.
Shell | Olympus | MIS | DCS (Tanks) | 353 | LT-NW2VN Void | ft | Output LT-NW2VN Void from 3rd party DCS system.
Shell | Olympus | MIS | DCS (Tanks) | 354 | LT-NW2VS Void | ft | Output LT-NW2VS Void from 3rd party DCS system.
Shell | Olympus | MIS | DCS (Tanks) | 355 | LT-NW2VW Void | ft | Output LT-NW2VW Void from 3rd party DCS system.
Shell | Olympus | MIS | DCS (Tanks) | 356 | LT-NWAEC Center Void | ft | Output LT-NWAEC Center Void from 3rd party DCS system.
Shell | Olympus | MIS | DCS (Tanks) | 357 | LT-SE0BNW Ballast | ft | Output LT-SE0BNW Ballast from 3rd party DCS system.
Shell | Olympus | MIS | DCS (Tanks) | 358 | LT-SE0BSE Ballast | ft | Output LT-SE0BSE Ballast from 3rd party DCS system.
Shell | Olympus | MIS | DCS (Tanks) | 359 | LT-SE1TE Ballast | ft | Output LT-SE1TE Ballast from 3rd party DCS system.
Shell | Olympus | MIS | DCS (Tanks) | 360 | LT-SE1TS Ballast | ft | Output LT-SE1TS Ballast from 3rd party DCS system.
Shell | Olympus | MIS | DCS (Tanks) | 361 | LT-SE1VN Void | ft | Output LT-SE1VN Void from 3rd party DCS system.
Shell | Olympus | MIS | DCS (Tanks) | 362 | LT-SE1VW Void | ft | Output LT-SE1VW Void from 3rd party DCS system.
Shell | Olympus | MIS | DCS (Tanks) | 363 | LT-SE2VE Void | ft | Output LT-SE2VE Void from 3rd party DCS system.
Shell | Olympus | MIS | DCS (Tanks) | 364 | LT-SE2VN Void | ft | Output LT-SE2VN Void from 3rd party DCS system.
Shell | Olympus | MIS | DCS (Tanks) | 365 | LT-SE2VS Void | ft | Output LT-SE2VS Void from 3rd party DCS system.
Shell | Olympus | MIS | DCS (Tanks) | 366 | LT-SE2VW Void | ft | Output LT-SE2VW Void from 3rd party DCS system.
Shell | Olympus | MIS | DCS (Tanks) | 367 | LT-SEAEC Center Void | ft | Output LT-SEAEC Center Void from 3rd party DCS system.
Shell | Olympus | MIS | DCS (Tanks) | 368 | LT-SPEB Ballast | ft | Output LT-SPEB Ballast from 3rd party DCS system.
Shell | Olympus | MIS | DCS (Tanks) | 369 | LT-SPWB Ballast | ft | Output LT-SPWB Ballast from 3rd party DCS system.
Shell | Olympus | MIS | DCS (Tanks) | 370 | LT-SW0BNE Ballast | ft | Output LT-SW0BNE Ballast from 3rd party DCS system.
Shell | Olympus | MIS | DCS (Tanks) | 371 | LT-SW0BSW Ballast | ft | Output LT-SW0BSW Ballast from 3rd party DCS system.
Shell | Olympus | MIS | DCS (Tanks) | 372 | LT-SW1TS Ballast | ft | Output LT-SW1TS Ballast from 3rd party DCS system.
Shell | Olympus | MIS | DCS (Tanks) | 373 | LT-SW1TW Ballast | ft | Output LT-SW1TW Ballast from 3rd party DCS system.
Shell | Olympus | MIS | DCS (Tanks) | 374 | LT-SW1VE Void | ft | Output LT-SW1VE Void from 3rd party DCS system.
Shell | Olympus | MIS | DCS (Tanks) | 375 | LT-SW1VN Void | ft | Output LT-SW1VN Void from 3rd party DCS system.
Shell | Olympus | MIS | DCS (Tanks) | 376 | LT-SW2VE Void | ft | Output LT-SW2VE Void from 3rd party DCS system.
Shell | Olympus | MIS | DCS (Tanks) | 377 | LT-SW2VN Void | ft | Output LT-SW2VN Void from 3rd party DCS system.
Shell | Olympus | MIS | DCS (Tanks) | 378 | LT-SW2VS Void | ft | Output LT-SW2VS Void from 3rd party DCS system.
Shell | Olympus | MIS | DCS (Tanks) | 379 | LT-SW2VW Void | ft | Output LT-SW2VW Void from 3rd party DCS system.
Shell | Olympus | MIS | DCS (Tanks) | 380 | LT-SWAEC Center Void | ft | Output LT-SWAEC Center Void from 3rd party DCS system.
Shell | Olympus | MIS | DCS (Tanks) | 381 | LT-WPNB Ballast | ft | Output LT-WPNB Ballast from 3rd party DCS system.
Shell | Olympus | MIS | DCS (Tanks) | 382 | LT-WPSB Ballast | ft | Output LT-WPSB Ballast from 3rd party DCS system.
Shell | Olympus | MIS | DCS (Tanks) | 383 | DCS Watchdog Counter | # | Output DCS Watchdog Counter from 3rd party DCS system.
Shell | Olympus | MIS | DCS (Tanks Alarm Set Points) | 384 | LT-EPNB Ballast Hi | ft | Alarm limit for LT-EPNB Ballast Hi.
Shell | Olympus | MIS | DCS (Tanks Alarm Set Points) | 385 | LT-EPSB Ballast Hi | ft | Alarm limit for LT-EPSB Ballast Hi.
Shell | Olympus | MIS | DCS (Tanks Alarm Set Points) | 386 | LT-NE0BNE Ballast Hi | ft | Alarm limit for LT-NE0BNE Ballast Hi.
Shell | Olympus | MIS | DCS (Tanks Alarm Set Points) | 387 | LT-NE0BSW Ballast Hi | ft | Alarm limit for LT-NE0BSW Ballast Hi.
Shell | Olympus | MIS | DCS (Tanks Alarm Set Points) | 388 | LT-NE1TE Ballast Hi | ft | Alarm limit for LT-NE1TE Ballast Hi.
Shell | Olympus | MIS | DCS (Tanks Alarm Set Points) | 389 | LT-NE1TN_Ballast Hi | ft | Alarm limit for LT-NE1TN_Ballast Hi.
Shell | Olympus | MIS | DCS (Tanks Alarm Set Points) | 390 | LT-NPEB Ballast Hi | ft | Alarm limit for LT-NPEB Ballast Hi.
Shell | Olympus | MIS | DCS (Tanks Alarm Set Points) | 391 | LT-NPWB Ballast Hi | ft | Alarm limit for LT-NPWB Ballast Hi.
Shell | Olympus | MIS | DCS (Tanks Alarm Set Points) | 392 | LT-NW0BNW Ballast Hi | ft | Alarm limit for LT-NW0BNW Ballast Hi.
Shell | Olympus | MIS | DCS (Tanks Alarm Set Points) | 393 | LT-NW0BSE Ballast Hi | ft | Alarm limit for LT-NW0BSE Ballast Hi.
Shell | Olympus | MIS | DCS (Tanks Alarm Set Points) | 394 | LT-NW1TN Ballast Hi | ft | Alarm limit for LT-NW1TN Ballast Hi.
Shell | Olympus | MIS | DCS (Tanks Alarm Set Points) | 395 | LT-NW1TW Ballast Hi | ft | Alarm limit for LT-NW1TW Ballast Hi.
Shell | Olympus | MIS | DCS (Tanks Alarm Set Points) | 396 | LT-SE0BNW Ballast Hi | ft | Alarm limit for LT-SE0BNW Ballast Hi.
Shell | Olympus | MIS | DCS (Tanks Alarm Set Points) | 397 | LT-SE0BSE Ballast Hi | ft | Alarm limit for LT-SE0BSE Ballast Hi.
Shell | Olympus | MIS | DCS (Tanks Alarm Set Points) | 398 | LT-SE1TE Ballast Hi | ft | Alarm limit for LT-SE1TE Ballast Hi.
Shell | Olympus | MIS | DCS (Tanks Alarm Set Points) | 399 | LT-SE1TS Ballast Hi | ft | Alarm limit for LT-SE1TS Ballast Hi.
Shell | Olympus | MIS | DCS (Tanks Alarm Set Points) | 400 | LT-SPEB Ballast Hi | ft | Alarm limit for LT-SPEB Ballast Hi.
Shell | Olympus | MIS | DCS (Tanks Alarm Set Points) | 401 | LT-SPWB Ballast Hi | ft | Alarm limit for LT-SPWB Ballast Hi.
Shell | Olympus | MIS | DCS (Tanks Alarm Set Points) | 402 | LT-SW0BNE Ballast Hi | ft | Alarm limit for LT-SW0BNE Ballast Hi.
Shell | Olympus | MIS | DCS (Tanks Alarm Set Points) | 403 | LT-SW0BSW Ballast Hi | ft | Alarm limit for LT-SW0BSW Ballast Hi.
Shell | Olympus | MIS | DCS (Tanks Alarm Set Points) | 404 | LT-SW1TS Ballast Hi | ft | Alarm limit for LT-SW1TS Ballast Hi.
Shell | Olympus | MIS | DCS (Tanks Alarm Set Points) | 405 | LT-SW1TW Ballast Hi | ft | Alarm limit for LT-SW1TW Ballast Hi.
Shell | Olympus | MIS | DCS (Tanks Alarm Set Points) | 406 | LT-WPNB Ballast Hi | ft | Alarm limit for LT-WPNB Ballast Hi.
Shell | Olympus | MIS | DCS (Tanks Alarm Set Points) | 407 | LT-WPSB Ballast Hi | ft | Alarm limit for LT-WPSB Ballast Hi.
Shell | Olympus | MIS | DCS (Tanks Alarm Set Points) | 408 | LT-5160A1 Methanol Hi | % | Alarm limit for LT-5160A1 Methanol Hi.
Shell | Olympus | MIS | DCS (Tanks Alarm Set Points) | 409 | LT-5161A1 Methanol Hi | % | Alarm limit for LT-5161A1 Methanol Hi.
Shell | Olympus | MIS | DCS (Tanks Alarm Set Points) | 410 | LT-5360A1 Diesel Tnk Hi | % | Alarm limit for LT-5360A1 Diesel Tnk Hi.
Shell | Olympus | MIS | DCS (Tanks Alarm Set Points) | 411 | LT-5460A1 Drill Water Hi | % | Alarm limit for LT-5460A1 Drill Water Hi.
Shell | Olympus | MIS | DCS (Tanks Alarm Set Points) | 412 | LT_NE1VS Void Hi | ft | Alarm limit for LT_NE1VS Void Hi.
Shell | Olympus | MIS | DCS (Tanks Alarm Set Points) | 413 | LT_NE1VW Void Hi | ft | Alarm limit for LT_NE1VW Void Hi.
Shell | Olympus | MIS | DCS (Tanks Alarm Set Points) | 414 | LT_NE2VE Void Hi | ft | Alarm limit for LT_NE2VE Void Hi.
Shell | Olympus | MIS | DCS (Tanks Alarm Set Points) | 415 | LT_NE2VN Void Hi | ft | Alarm limit for LT_NE2VN Void Hi.
Shell | Olympus | MIS | DCS (Tanks Alarm Set Points) | 416 | LT_NE2VS Void Hi | ft | Alarm limit for LT_NE2VS Void Hi.
Shell | Olympus | MIS | DCS (Tanks Alarm Set Points) | 417 | LT_NE2VW Void Hi | ft | Alarm limit for LT_NE2VW Void Hi.
Shell | Olympus | MIS | DCS (Tanks Alarm Set Points) | 418 | LT_NEAEC Void Hi | ft | Alarm limit for LT_NEAEC Void Hi.
Shell | Olympus | MIS | DCS (Tanks Alarm Set Points) | 419 | LT_NW1VE Void Hi | ft | Alarm limit for LT_NW1VE Void Hi.
Shell | Olympus | MIS | DCS (Tanks Alarm Set Points) | 420 | LT_NW1VS Void Hi | ft | Alarm limit for LT_NW1VS Void Hi.
Shell | Olympus | MIS | DCS (Tanks Alarm Set Points) | 421 | LT_NW2VE Void Hi | ft | Alarm limit for LT_NW2VE Void Hi.
Shell | Olympus | MIS | DCS (Tanks Alarm Set Points) | 422 | LT_NW2VN Void Hi | ft | Alarm limit for LT_NW2VN Void Hi.
Shell | Olympus | MIS | DCS (Tanks Alarm Set Points) | 423 | LT_NW2VS Void Hi | ft | Alarm limit for LT_NW2VS Void Hi.
Shell | Olympus | MIS | DCS (Tanks Alarm Set Points) | 424 | LT_NW2VW Void Hi | ft | Alarm limit for LT_NW2VW Void Hi.
Shell | Olympus | MIS | DCS (Tanks Alarm Set Points) | 425 | LT_NWAEC Void Hi | ft | Alarm limit for LT_NWAEC Void Hi.
Shell | Olympus | MIS | DCS (Tanks Alarm Set Points) | 426 | LT_SE1VN Void Hi | ft | Alarm limit for LT_SE1VN Void Hi.
Shell | Olympus | MIS | DCS (Tanks Alarm Set Points) | 427 | LT_SE1VW Void Hi | ft | Alarm limit for LT_SE1VW Void Hi.
Shell | Olympus | MIS | DCS (Tanks Alarm Set Points) | 428 | LT_SE2VE Void Hi | ft | Alarm limit for LT_SE2VE Void Hi.
Shell | Olympus | MIS | DCS (Tanks Alarm Set Points) | 429 | LT_SE2VN Void Hi | ft | Alarm limit for LT_SE2VN Void Hi.
Shell | Olympus | MIS | DCS (Tanks Alarm Set Points) | 430 | LT_SE2VS Void Hi | ft | Alarm limit for LT_SE2VS Void Hi.
Shell | Olympus | MIS | DCS (Tanks Alarm Set Points) | 431 | LT_SE2VW Void Hi | ft | Alarm limit for LT_SE2VW Void Hi.
Shell | Olympus | MIS | DCS (Tanks Alarm Set Points) | 432 | LT_SEAEC Void Hi | ft | Alarm limit for LT_SEAEC Void Hi.
Shell | Olympus | MIS | DCS (Tanks Alarm Set Points) | 433 | LT_SW1VE Void Hi | ft | Alarm limit for LT_SW1VE Void Hi.
Shell | Olympus | MIS | DCS (Tanks Alarm Set Points) | 434 | LT_SW1VN Void Hi | ft | Alarm limit for LT_SW1VN Void Hi.
Shell | Olympus | MIS | DCS (Tanks Alarm Set Points) | 435 | LT_SW2VE Void Hi | ft | Alarm limit for LT_SW2VE Void Hi.
Shell | Olympus | MIS | DCS (Tanks Alarm Set Points) | 436 | LT_SW2VN Void Hi | ft | Alarm limit for LT_SW2VN Void Hi.
Shell | Olympus | MIS | DCS (Tanks Alarm Set Points) | 437 | LT_SW2VS Void Hi | ft | Alarm limit for LT_SW2VS Void Hi.
Shell | Olympus | MIS | DCS (Tanks Alarm Set Points) | 438 | LT_SW2VW Void Hi | ft | Alarm limit for LT_SW2VW Void Hi.
Shell | Olympus | MIS | DCS (Tanks Alarm Set Points) | 439 | LT_SWAEC Void Hi | ft | Alarm limit for LT_SWAEC Void Hi.
Shell | Olympus | MIS | DCS (Tanks Alarm Set Points) | 440 | LT-EPNB Ballast Lo | ft | Alarm limit for LT-EPNB Ballast Lo.
Shell | Olympus | MIS | DCS (Tanks Alarm Set Points) | 441 | LT-EPSB Ballast Lo | ft | Alarm limit for LT-EPSB Ballast Lo.
Shell | Olympus | MIS | DCS (Tanks Alarm Set Points) | 442 | LT-NE0BNE Ballast Lo | ft | Alarm limit for LT-NE0BNE Ballast Lo.
Shell | Olympus | MIS | DCS (Tanks Alarm Set Points) | 443 | LT-NE0BSW Ballast Lo | ft | Alarm limit for LT-NE0BSW Ballast Lo.
Shell | Olympus | MIS | DCS (Tanks Alarm Set Points) | 444 | LT-NE1TE Ballast Lo | ft | Alarm limit for LT-NE1TE Ballast Lo.
Shell | Olympus | MIS | DCS (Tanks Alarm Set Points) | 445 | LT-NE1TN_Ballast Lo | ft | Alarm limit for LT-NE1TN_Ballast Lo.
Shell | Olympus | MIS | DCS (Tanks Alarm Set Points) | 446 | LT-NPEB Ballast Lo | ft | Alarm limit for LT-NPEB Ballast Lo.
Shell | Olympus | MIS | DCS (Tanks Alarm Set Points) | 447 | LT-NPWB Ballast Lo | ft | Alarm limit for LT-NPWB Ballast Lo.
Shell | Olympus | MIS | DCS (Tanks Alarm Set Points) | 448 | LT-NW0BNW Ballast Lo | ft | Alarm limit for LT-NW0BNW Ballast Lo.
Shell | Olympus | MIS | DCS (Tanks Alarm Set Points) | 449 | LT-NW0BSE Ballast Lo | ft | Alarm limit for LT-NW0BSE Ballast Lo.
Shell | Olympus | MIS | DCS (Tanks Alarm Set Points) | 450 | LT-NW1TN Ballast Lo | ft | Alarm limit for LT-NW1TN Ballast Lo.
Shell | Olympus | MIS | DCS (Tanks Alarm Set Points) | 451 | LT-NW1TW Ballast Lo | ft | Alarm limit for LT-NW1TW Ballast Lo.
Shell | Olympus | MIS | DCS (Tanks Alarm Set Points) | 452 | LT-SE0BNW Ballast Lo | ft | Alarm limit for LT-SE0BNW Ballast Lo.
Shell | Olympus | MIS | DCS (Tanks Alarm Set Points) | 453 | LT-SE0BSE Ballast Lo | ft | Alarm limit for LT-SE0BSE Ballast Lo.
Shell | Olympus | MIS | DCS (Tanks Alarm Set Points) | 454 | LT-SE1TE Ballast Lo | ft | Alarm limit for LT-SE1TE Ballast Lo.
Shell | Olympus | MIS | DCS (Tanks Alarm Set Points) | 455 | LT-SE1TS Ballast Lo | ft | Alarm limit for LT-SE1TS Ballast Lo.
Shell | Olympus | MIS | DCS (Tanks Alarm Set Points) | 456 | LT-SPEB Ballast Lo | ft | Alarm limit for LT-SPEB Ballast Lo.
Shell | Olympus | MIS | DCS (Tanks Alarm Set Points) | 457 | LT-SPWB Ballast Lo | ft | Alarm limit for LT-SPWB Ballast Lo.
Shell | Olympus | MIS | DCS (Tanks Alarm Set Points) | 458 | LT-SW0BNE Ballast Lo | ft | Alarm limit for LT-SW0BNE Ballast Lo.
Shell | Olympus | MIS | DCS (Tanks Alarm Set Points) | 459 | LT-SW0BSW Ballast Lo | ft | Alarm limit for LT-SW0BSW Ballast Lo.
Shell | Olympus | MIS | DCS (Tanks Alarm Set Points) | 460 | LT-SW1TS Ballast Lo | ft | Alarm limit for LT-SW1TS Ballast Lo.
Shell | Olympus | MIS | DCS (Tanks Alarm Set Points) | 461 | LT-SW1TW Ballast Lo | ft | Alarm limit for LT-SW1TW Ballast Lo.
Shell | Olympus | MIS | DCS (Tanks Alarm Set Points) | 462 | LT-WPNB Ballast Lo | ft | Alarm limit for LT-WPNB Ballast Lo.
Shell | Olympus | MIS | DCS (Tanks Alarm Set Points) | 463 | LT-WPSB Ballast Lo | ft | Alarm limit for LT-WPSB Ballast Lo.
Shell | Olympus | MIS | DCS (Tanks Alarm Set Points) | 464 | LT-5160A1 Methanol Lo | % | Alarm limit for LT-5160A1 Methanol Lo.
Shell | Olympus | MIS | DCS (Tanks Alarm Set Points) | 465 | LT-5161A1 Methanol Lo | % | Alarm limit for LT-5161A1 Methanol Lo.
Shell | Olympus | MIS | DCS (Tanks Alarm Set Points) | 466 | LT-5360A1 Diesel Tnk Lo | % | Alarm limit for LT-5360A1 Diesel Tnk Lo.
Shell | Olympus | MIS | DCS (Tanks Alarm Set Points) | 467 | LT-5460A1 Drill Water Lo | % | Alarm limit for LT-5460A1 Drill Water Lo.
Shell | Olympus | MIS | DCS (Tanks Alarm Set Points) | 468 | LT_NE1VS Void Lo | ft | Alarm limit for LT_NE1VS Void Lo.
Shell | Olympus | MIS | DCS (Tanks Alarm Set Points) | 469 | LT_NE1VW Void Lo | ft | Alarm limit for LT_NE1VW Void Lo.
Shell | Olympus | MIS | DCS (Tanks Alarm Set Points) | 470 | LT_NE2VE Void Lo | ft | Alarm limit for LT_NE2VE Void Lo.
Shell | Olympus | MIS | DCS (Tanks Alarm Set Points) | 471 | LT_NE2VN Void Lo | ft | Alarm limit for LT_NE2VN Void Lo.
Shell | Olympus | MIS | DCS (Tanks Alarm Set Points) | 472 | LT_NE2VS Void Lo | ft | Alarm limit for LT_NE2VS Void Lo.
Shell | Olympus | MIS | DCS (Tanks Alarm Set Points) | 473 | LT_NE2VW Void Lo | ft | Alarm limit for LT_NE2VW Void Lo.
Shell | Olympus | MIS | DCS (Tanks Alarm Set Points) | 474 | LT_NEAEC Void Lo | ft | Alarm limit for LT_NEAEC Void Lo.
Shell | Olympus | MIS | DCS (Tanks Alarm Set Points) | 475 | LT_NW1VE Void Lo | ft | Alarm limit for LT_NW1VE Void Lo.
Shell | Olympus | MIS | DCS (Tanks Alarm Set Points) | 476 | LT_NW1VS Void Lo | ft | Alarm limit for LT_NW1VS Void Lo.
Shell | Olympus | MIS | DCS (Tanks Alarm Set Points) | 477 | LT_NW2VE Void Lo | ft | Alarm limit for LT_NW2VE Void Lo.
Shell | Olympus | MIS | DCS (Tanks Alarm Set Points) | 478 | LT_NW2VN Void Lo | ft | Alarm limit for LT_NW2VN Void Lo.
Shell | Olympus | MIS | DCS (Tanks Alarm Set Points) | 479 | LT_NW2VS Void Lo | ft | Alarm limit for LT_NW2VS Void Lo.
Shell | Olympus | MIS | DCS (Tanks Alarm Set Points) | 480 | LT_NW2VW Void Lo | ft | Alarm limit for LT_NW2VW Void Lo.
Shell | Olympus | MIS | DCS (Tanks Alarm Set Points) | 481 | LT_NWAEC Void Lo | ft | Alarm limit for LT_NWAEC Void Lo.
Shell | Olympus | MIS | DCS (Tanks Alarm Set Points) | 482 | LT_SE1VN Void Lo | ft | Alarm limit for LT_SE1VN Void Lo.
Shell | Olympus | MIS | DCS (Tanks Alarm Set Points) | 483 | LT_SE1VW Void Lo | ft | Alarm limit for LT_SE1VW Void Lo.
Shell | Olympus | MIS | DCS (Tanks Alarm Set Points) | 484 | LT_SE2VE Void Lo | ft | Alarm limit for LT_SE2VE Void Lo.
Shell | Olympus | MIS | DCS (Tanks Alarm Set Points) | 485 | LT_SE2VN Void Lo | ft | Alarm limit for LT_SE2VN Void Lo.
Shell | Olympus | MIS | DCS (Tanks Alarm Set Points) | 486 | LT_SE2VS Void Lo | ft | Alarm limit for LT_SE2VS Void Lo.
Shell | Olympus | MIS | DCS (Tanks Alarm Set Points) | 487 | LT_SE2VW Void Lo | ft | Alarm limit for LT_SE2VW Void Lo.
Shell | Olympus | MIS | DCS (Tanks Alarm Set Points) | 488 | LT_SEAEC Void Lo | ft | Alarm limit for LT_SEAEC Void Lo.
Shell | Olympus | MIS | DCS (Tanks Alarm Set Points) | 489 | LT_SW1VE Void Lo | ft | Alarm limit for LT_SW1VE Void Lo.
Shell | Olympus | MIS | DCS (Tanks Alarm Set Points) | 490 | LT_SW1VN Void Lo | ft | Alarm limit for LT_SW1VN Void Lo.
Shell | Olympus | MIS | DCS (Tanks Alarm Set Points) | 491 | LT_SW2VE Void Lo | ft | Alarm limit for LT_SW2VE Void Lo.
Shell | Olympus | MIS | DCS (Tanks Alarm Set Points) | 492 | LT_SW2VN Void Lo | ft | Alarm limit for LT_SW2VN Void Lo.
Shell | Olympus | MIS | DCS (Tanks Alarm Set Points) | 493 | LT_SW2VS Void Lo | ft | Alarm limit for LT_SW2VS Void Lo.
Shell | Olympus | MIS | DCS (Tanks Alarm Set Points) | 494 | LT_SW2VW Void Lo | ft | Alarm limit for LT_SW2VW Void Lo.
Shell | Olympus | MIS | DCS (Tanks Alarm Set Points) | 495 | LT_SWAEC Void Lo | ft | Alarm limit for LT_SWAEC Void Lo.
Shell | Olympus | MIS | DCS (Tanks Alarms) | 496 | LT-EPNB Ballast Hlth | bool | LT-EPNB Ballast Hlth, indicates health status.
Shell | Olympus | MIS | DCS (Tanks Alarms) | 497 | LT-EPSB Ballast Hlth | bool | LT-EPSB Ballast Hlth, indicates health status.
Shell | Olympus | MIS | DCS (Tanks Alarms) | 498 | LT-NE0BNE Ballast Hlth | bool | LT-NE0BNE Ballast Hlth, indicates health status.
Shell | Olympus | MIS | DCS (Tanks Alarms) | 499 | LT-NE0BSW Ballast Hlth | bool | LT-NE0BSW Ballast Hlth, indicates health status.
Shell | Olympus | MIS | DCS (Tanks Alarms) | 500 | LT-NE1TE Ballast Hlth | bool | LT-NE1TE Ballast Hlth, indicates health status.
Shell | Olympus | MIS | DCS (Tanks Alarms) | 501 | LT-NE1TN_Ballast Hlth | bool | LT-NE1TN_Ballast Hlth, indicates health status.
Shell | Olympus | MIS | DCS (Tanks Alarms) | 502 | LT-NE1VS Void Hlth | bool | LT-NE1VS Void Hlth, indicates health status.
Shell | Olympus | MIS | DCS (Tanks Alarms) | 503 | LT-NE1VW Void Hlth | bool | LT-NE1VW Void Hlth, indicates health status.
Shell | Olympus | MIS | DCS (Tanks Alarms) | 504 | LT-NE2VE Void Hlth | bool | LT-NE2VE Void Hlth, indicates health status.
Shell | Olympus | MIS | DCS (Tanks Alarms) | 505 | LT-NE2VN Void Hlth | bool | LT-NE2VN Void Hlth, indicates health status.
Shell | Olympus | MIS | DCS (Tanks Alarms) | 506 | LT-NE2VS Void Hlth | bool | LT-NE2VS Void Hlth, indicates health status.
Shell | Olympus | MIS | DCS (Tanks Alarms) | 507 | LT-NE2VW Void Hlth | bool | LT-NE2VW Void Hlth, indicates health status.
Shell | Olympus | MIS | DCS (Tanks Alarms) | 508 | LT-NEAEC Center Void Hlth | bool | LT-NEAEC Center Void Hlth, indicates health status.
Shell | Olympus | MIS | DCS (Tanks Alarms) | 509 | LT-NPEB Ballast Hlth | bool | LT-NPEB Ballast Hlth, indicates health status.
Shell | Olympus | MIS | DCS (Tanks Alarms) | 510 | LT-NPWB Ballast Hlth | bool | LT-NPWB Ballast Hlth, indicates health status.
Shell | Olympus | MIS | DCS (Tanks Alarms) | 511 | LT-NW0BNW Ballast Hlth | bool | LT-NW0BNW Ballast Hlth, indicates health status.
Shell | Olympus | MIS | DCS (Tanks Alarms) | 512 | LT-NW0BSE Ballast Hlth | bool | LT-NW0BSE Ballast Hlth, indicates health status.
Shell | Olympus | MIS | DCS (Tanks Alarms) | 513 | LT-NW1TN Ballast Hlth | bool | LT-NW1TN Ballast Hlth, indicates health status.
Shell | Olympus | MIS | DCS (Tanks Alarms) | 514 | LT-NW1TW Ballast Hlth | bool | LT-NW1TW Ballast Hlth, indicates health status.
Shell | Olympus | MIS | DCS (Tanks Alarms) | 515 | LT-NW1VE Void Hlth | bool | LT-NW1VE Void Hlth, indicates health status.
Shell | Olympus | MIS | DCS (Tanks Alarms) | 516 | LT-NW1VS Void Hlth | bool | LT-NW1VS Void Hlth, indicates health status.
Shell | Olympus | MIS | DCS (Tanks Alarms) | 517 | LT-NW2VE Void Hlth | bool | LT-NW2VE Void Hlth, indicates health status.
Shell | Olympus | MIS | DCS (Tanks Alarms) | 518 | LT-NW2VN Void Hlth | bool | LT-NW2VN Void Hlth, indicates health status.
Shell | Olympus | MIS | DCS (Tanks Alarms) | 519 | LT-NW2VS Void Hlth | bool | LT-NW2VS Void Hlth, indicates health status.
Shell | Olympus | MIS | DCS (Tanks Alarms) | 520 | LT-NW2VW Void Hlth | bool | LT-NW2VW Void Hlth, indicates health status.
Shell | Olympus | MIS | DCS (Tanks Alarms) | 521 | LT-NWAEC Center Void Hlth | bool | LT-NWAEC Center Void Hlth, indicates health status.
Shell | Olympus | MIS | DCS (Tanks Alarms) | 522 | LT-SE0BNW Ballast Hlth | bool | LT-SE0BNW Ballast Hlth, indicates health status.
Shell | Olympus | MIS | DCS (Tanks Alarms) | 523 | LT-SE0BSE Ballast Hlth | bool | LT-SE0BSE Ballast Hlth, indicates health status.
Shell | Olympus | MIS | DCS (Tanks Alarms) | 524 | LT-SE1TE Ballast Hlth | bool | LT-SE1TE Ballast Hlth, indicates health status.
Shell | Olympus | MIS | DCS (Tanks Alarms) | 525 | LT-SE1TS Ballast Hlth | bool | LT-SE1TS Ballast Hlth, indicates health status.
Shell | Olympus | MIS | DCS (Tanks Alarms) | 526 | LT-SE1VN Void Hlth | bool | LT-SE1VN Void Hlth, indicates health status.
Shell | Olympus | MIS | DCS (Tanks Alarms) | 527 | LT-SE1VW Void Hlth | bool | LT-SE1VW Void Hlth, indicates health status.
Shell | Olympus | MIS | DCS (Tanks Alarms) | 528 | LT-SE2VE Void Hlth | bool | LT-SE2VE Void Hlth, indicates health status.
Shell | Olympus | MIS | DCS (Tanks Alarms) | 529 | LT-SE2VN Void Hlth | bool | LT-SE2VN Void Hlth, indicates health status.
Shell | Olympus | MIS | DCS (Tanks Alarms) | 530 | LT-SE2VS Void Hlth | bool | LT-SE2VS Void Hlth, indicates health status.
Shell | Olympus | MIS | DCS (Tanks Alarms) | 531 | LT-SE2VW Void Hlth | bool | LT-SE2VW Void Hlth, indicates health status.
Shell | Olympus | MIS | DCS (Tanks Alarms) | 532 | LT-SEAEC Center Void Hlth | bool | LT-SEAEC Center Void Hlth, indicates health status.
Shell | Olympus | MIS | DCS (Tanks Alarms) | 533 | LT-SPEB Ballast Hlth | bool | LT-SPEB Ballast Hlth, indicates health status.
Shell | Olympus | MIS | DCS (Tanks Alarms) | 534 | LT-SPWB Ballast Hlth | bool | LT-SPWB Ballast Hlth, indicates health status.
Shell | Olympus | MIS | DCS (Tanks Alarms) | 535 | LT-SW0BNE Ballast Hlth | bool | LT-SW0BNE Ballast Hlth, indicates health status.
Shell | Olympus | MIS | DCS (Tanks Alarms) | 536 | LT-SW0BSW Ballast Hlth | bool | LT-SW0BSW Ballast Hlth, indicates health status.
Shell | Olympus | MIS | DCS (Tanks Alarms) | 537 | LT-SW1TS Ballast Hlth | bool | LT-SW1TS Ballast Hlth, indicates health status.
Shell | Olympus | MIS | DCS (Tanks Alarms) | 538 | LT-SW1TW Ballast Hlth | bool | LT-SW1TW Ballast Hlth, indicates health status.
Shell | Olympus | MIS | DCS (Tanks Alarms) | 539 | LT-SW1VE Void Hlth | bool | LT-SW1VE Void Hlth, indicates health status.
Shell | Olympus | MIS | DCS (Tanks Alarms) | 540 | LT-SW1VN Void Hlth | bool | LT-SW1VN Void Hlth, indicates health status.
Shell | Olympus | MIS | DCS (Tanks Alarms) | 541 | LT-SW2VE Void Hlth | bool | LT-SW2VE Void Hlth, indicates health status.
Shell | Olympus | MIS | DCS (Tanks Alarms) | 542 | LT-SW2VN Void Hlth | bool | LT-SW2VN Void Hlth, indicates health status.
Shell | Olympus | MIS | DCS (Tanks Alarms) | 543 | LT-SW2VS Void Hlth | bool | LT-SW2VS Void Hlth, indicates health status.
Shell | Olympus | MIS | DCS (Tanks Alarms) | 544 | LT-SW2VW Void Hlth | bool | LT-SW2VW Void Hlth, indicates health status.
Shell | Olympus | MIS | DCS (Tanks Alarms) | 545 | LT-SWAEC Center Void Hlth | bool | LT-SWAEC Center Void Hlth, indicates health status.
Shell | Olympus | MIS | DCS (Tanks Alarms) | 546 | LT-WPNB Ballast Hlth | bool | LT-WPNB Ballast Hlth, indicates health status.
Shell | Olympus | MIS | DCS (Tanks Alarms) | 547 | LT-WPSB Ballast Hlth | bool | LT-WPSB Ballast Hlth, indicates health status.
Shell | Olympus | MIS | DCS (Tanks Alarms) | 548 | LT-5160A1 Methanol Hlth | bool | LT-5160A1 Methanol Hlth, indicates health status.
Shell | Olympus | MIS | DCS (Tanks Alarms) | 549 | LT-5161A1 Methanol Hlth | bool | LT-5161A1 Methanol Hlth, indicates health status.
Shell | Olympus | MIS | DCS (Tanks Alarms) | 550 | LT-5360A1 Diesel Tnk Hlth | bool | LT-5360A1 Diesel Tnk Hlth, indicates health status.
Shell | Olympus | MIS | DCS (Tanks Alarms) | 551 | LT-5460A1 Drill Water Hlth | bool | LT-5460A1 Drill Water Hlth, indicates health status.
Shell | Olympus | MIS | MAWS | 552 | MAWS Cloud Height | ft | Measured cloud height on the 1st cloud layer
Shell | Olympus | MIS | MAWS | 553 | Sky Condition 1 | # | Measured sky condition on the 1st cloud layer (the coded results include Clear, Scattered, Obscured, etc.)
Shell | Olympus | MIS | MAWS | 554 | Cloud Ht 2 | ft | Measured cloud height on the 2nd cloud layer
Shell | Olympus | MIS | MAWS | 555 | Sky Condition 2 | # | Measured sky condition on the 2nd cloud layer (the coded results include Clear, Scattered, Obscured, etc.)
Shell | Olympus | MIS | MAWS | 556 | Cloud Ht 3 | ft | Measured cloud height on the 3rd cloud layer
Shell | Olympus | MIS | MAWS | 557 | Sky Condition 3 | # | Measured sky condition on the 3rd cloud layer (the coded results include Clear, Scattered, Obscured, etc.)
Shell | Olympus | MIS | MAWS | 558 | MAWS Visibility | miles | Measured visibility.
Shell | Olympus | MIS | MAWS | 559 | Rain Last Hour | in | Measured the amount of precipitation measured during the past hour, counting from the beginning of the hour.
Shell | Olympus | MIS | MAWS | 560 | MAWS Air Temperature | degF | Measured air temperature at sensor location.
Shell | Olympus | MIS | MAWS | 561 | Dew Point | degF | Measured dew point at sensor location.
Shell | Olympus | MIS | MAWS | 562 | MAWSA Raw Wind Dir | degT | Measured raw wind direction at sensor MAWS-A location.
Shell | Olympus | MIS | MAWS | 563 | Wind Dir Mag 1 | degT | Wind direction magnitude collected from MAWS-A.
Shell | Olympus | MIS | MAWS | 564 | MAWSA Raw Wind Spd | knot | Measured raw wind speed at sensor MAWS-A location.
Shell | Olympus | MIS | MAWS | 565 | Wind Spd Max 1 | knot | Max wind speed magnitude collected from MAWS-A.
Shell | Olympus | MIS | MAWS | 566 | MAWSB Raw Wind Dir | degT | Measured raw wind direction at sensor MAWS-B location.
Shell | Olympus | MIS | MAWS | 567 | Wind Dir Mag 2 | degT | Wind direction magnitude collected from MAWS-B.
Shell | Olympus | MIS | MAWS | 568 | MAWSB Raw Wind Spd | knot | Measured raw wind speed at sensor MAWS-B location.
Shell | Olympus | MIS | MAWS | 569 | Wind Spd Max 2 | knot | Max wind speed magnitude collected from MAWS-B.
Shell | Olympus | MIS | MAWS | 570 | MAWS Baro Pressure | InHg | Measured barometric pressure.
Shell | Olympus | MIS | MAWS | 571 | Density Alt | ft | Derived from barometric pressure, is an aeronautical code Q code, indicating the atmospheric pressure adjusted to mean sea level.
Shell | Olympus | MIS | MAWS | 572 | Altimeter | mBar | Measured altitude above the MSL (mean sea level) elevation.
Shell | Olympus | MIS | MAWS | 573 | Present Weather | # | Derived from data for several parameters, including air temperature, dew point, temperature, visibility, lightning (when available), and precipitation type and rate data from the present weather sensor, the result is in code including 3 parts: intensity, descriptor, phenomena.
Shell | Olympus | MIS | ADCP | 574 | VADCP Current Speed | knots | Max VADCP Current Speed from configured bin ranges.
Shell | Olympus | MIS | ADCP | 575 | VADCP Current Direction | deg | Corresponding Direction to the Max VADCP Current Speed.
Shell | Olympus | MIS | ADCP | 576 | VADCP Water Temp | degC | Measured sea water temperature at sensor location.
Shell | Olympus | MIS | Drilling | 577 | Activity Code | none | Output Activity Code, from drilling system, RTOC.
Shell | Olympus | MIS | Drilling | 578 | Depth Bit | ft | Output Depth Bit, from drilling system, RTOC.
Shell | Olympus | MIS | Drilling | 579 | Rate of Penetration | ft/hr | Output Rate of Penetration, from drilling system, RTOC.
Shell | Olympus | MIS | Drilling | 580 | Hookload | kips | Output Hookload, from drilling system, RTOC.
Shell | Olympus | MIS | Drilling | 581 | Weight on Bit | kips | Output Weight on Bit, from drilling system, RTOC.
Shell | Olympus | MIS | Drilling | 582 | Rotary Torque | ft-kips | Output Rotary Torque, from drilling system, RTOC.
Shell | Olympus | MIS | Drilling | 583 | Rotary Speed | rpm | Output Rotary Speed, from drilling system, RTOC.
Shell | Olympus | MIS | Drilling | 584 | Mud Weight Out | ppg | Output Mud Weight Out, from drilling system, RTOC.
Shell | Olympus | MIS | Drilling | 585 | Mud Weight In | ppg | Output Mud Weight In, from drilling system, RTOC.
Shell | Olympus | MIS | Riser Wear | 586 | Max DLS Near Keel | deg/ft | Dicommisioned. |  | C:\Users\dan.wang\BMT Group Limited\CI-AM - Offshore Facilities Hub - Documents\_Facilities\3421 Olympus\_Configuration\MIS_Configuration\O&M Manual\SMS-E-16-OIS-2350C-0001 Rev 03 MIS O&M Manual.pdf
Shell | Olympus | MIS | Riser Wear | 587 | Max DLS Near Stressjoint | deg/ft | Dicommisioned.
Shell | Olympus | MIS | Riser Wear | 588 | RSM Error Code | # | Dicommisioned.
Shell | Olympus | MIS | Riser Wear | 589 | Riser Wear Error Code | # | This input is used to communicate errors from the Riser Wear Module. It will normally be a value of 0 and positive values will be used to identify various errors. A high alarm will be set on this channel to produce an alarm that can be seen on any screen or passed to the DCS as a roll up alarm. An error message corresponding to the error code can be viewed on the Riser Wear Summary display for diagnostic troubleshooting.
Shell | Olympus | MIS | Riser Wear | 590 | Max Riser Wear | inches | Dicommisioned.
Shell | Olympus | MIS | Riser Wear | 591 | Max Riser Wear Rate | in/24hrs | Dicommisioned.
Shell | Olympus | MIS | Riser Wear | 592 | Keel Riser Wear | inches | Dicommisioned.
Shell | Olympus | MIS | Riser Wear | 593 | Keel Riser Wear Rate | in/24hrs | Dicommisioned.
Shell | Olympus | MIS | Riser Wear | 594 | Stressjnt Riser Wear | inches | Dicommisioned.
Shell | Olympus | MIS | Riser Wear | 595 | Stressjnt Riser wear Rate | in/24hrs | Dicommisioned.
Shell | Olympus | MIS | POW Wind | 596 | POW Raw Wind Dir | deg | Measured raw wind direction at POW sensor location.
Shell | Olympus | MIS | POW Wind | 597 | POW Raw Wind Spd | knots | Measured raw wind speed at POW sensor location.
Shell | Olympus | MIS | POW Wind | 598 | POW Enc Heading | deg | Measured raw encoder heading at POW sensor location.
Shell | Olympus | MIS | PRO Wind | 599 | PRO Raw Wind Dir | deg | Measured raw wind direction at PRO sensor location.
Shell | Olympus | MIS | PRO Wind | 600 | PRO Raw Wind Spd | knots | Measured raw wind speed at PRO sensor location.
Shell | Olympus | MIS | PRO Wind | 601 | PRO Enc Heading | deg | Measured raw encoder heading at PRO sensor location.
Shell | Olympus | MIS | DRL Wind | 602 | DRL Raw Wind Dir | deg | Measured raw wind direction at DRL sensor location.
Shell | Olympus | MIS | DRL Wind | 603 | DRL Raw Wind Spd | knots | Measured raw wind speed at DRL sensor location.
Shell | Olympus | MIS | DRL Wind | 604 | DRL Enc Heading | deg | Measured raw encoder heading at DRL sensor location.
Shell | Olympus | MIS | Met | 605 | MIS Baro Pressure | mbar | Measured barometric pressure.
Shell | Olympus | MIS | TIS | 606 | Tendon Bending 1 | kips-ft | Output Tendon Bending 1 from TIS.
Shell | Olympus | MIS | TIS | 607 | Tendon Tension 1 | kips | Output Tendon Tension 1 from TIS.
Shell | Olympus | MIS | TIS | 608 | Tendon Status 1 | bits | Output Tendon Status 1 from TIS.
Shell | Olympus | MIS | TIS | 609 | Tendon Angle 1 | deg | Output Tendon Angle 1 from TIS.
Shell | Olympus | MIS | TIS | 610 | Tendon Bending 4 | kips-ft | Output Tendon Bending 4 from TIS.
Shell | Olympus | MIS | TIS | 611 | Tendon Tension 4 | kips | Output Tendon Tension 4 from TIS.
Shell | Olympus | MIS | TIS | 612 | Tendon Status 4 | bits | Output Tendon Status 4 from TIS.
Shell | Olympus | MIS | TIS | 613 | Tendon Angle 4 | deg | Output Tendon Angle 4 from TIS.
Shell | Olympus | MIS | TIS | 614 | Tendon Bending 5 | kips-ft | Output Tendon Bending 5 from TIS.
Shell | Olympus | MIS | TIS | 615 | Tendon Tension 5 | kips | Output Tendon Tension 5 from TIS.
Shell | Olympus | MIS | TIS | 616 | Tendon Status 5 | bits | Output Tendon Status 5 from TIS.
Shell | Olympus | MIS | TIS | 617 | Tendon Angle 5 | deg | Output Tendon Angle 5 from TIS.
Shell | Olympus | MIS | TIS | 618 | Tendon Bending 8 | kips-ft | Output Tendon Bending 8 from TIS.
Shell | Olympus | MIS | TIS | 619 | Tendon Tension 8 | kips | Output Tendon Tension 8 from TIS.
Shell | Olympus | MIS | TIS | 620 | Tendon Status 8 | bits | Output Tendon Status 8 from TIS.
Shell | Olympus | MIS | TIS | 621 | Tendon Angle 8 | deg | Output Tendon Angle 8 from TIS.
Shell | Olympus | MIS | TIS | 622 | Tendon Bending 9 | kips-ft | Output Tendon Bending 9 from TIS.
Shell | Olympus | MIS | TIS | 623 | Tendon Tension 9 | kips | Output Tendon Tension 9 from TIS.
Shell | Olympus | MIS | TIS | 624 | Tendon Status 9 | bits | Output Tendon Status 9 from TIS.
Shell | Olympus | MIS | TIS | 625 | Tendon Angle 9 | deg | Output Tendon Angle 9 from TIS.
Shell | Olympus | MIS | TIS | 626 | Tendon Bending 12 | kips-ft | Output Tendon Bending 12 from TIS.
Shell | Olympus | MIS | TIS | 627 | Tendon Tension 12 | kips | Output Tendon Tension 12 from TIS.
Shell | Olympus | MIS | TIS | 628 | Tendon Status 12 | bits | Output Tendon Status 12 from TIS.
Shell | Olympus | MIS | TIS | 629 | Tendon Angle 12 | deg | Output Tendon Angle 12 from TIS.
Shell | Olympus | MIS | TIS | 630 | Tendon Bending 13 | kips-ft | Output Tendon Bending 13 from TIS.
Shell | Olympus | MIS | TIS | 631 | Tendon Tension 13 | kips | Output Tendon Tension 13 from TIS.
Shell | Olympus | MIS | TIS | 632 | Tendon Status 13 | bits | Output Tendon Status 13 from TIS.
Shell | Olympus | MIS | TIS | 633 | Tendon Angle 13 | deg | Output Tendon Angle 13 from TIS.
Shell | Olympus | MIS | TIS | 634 | Tendon Bending 16 | kips-ft | Output Tendon Bending 16 from TIS.
Shell | Olympus | MIS | TIS | 635 | Tendon Tension 16 | kips | Output Tendon Tension 16 from TIS.
Shell | Olympus | MIS | TIS | 636 | Tendon Status 16 | bits | Output Tendon Status 16 from TIS.
Shell | Olympus | MIS | TIS | 637 | Tendon Angle 16 | deg | Output Tendon Angle 16 from TIS.
Shell | Olympus | MIS | TIS | 638 | TIS Status | bits | Output TIS Status from TIS.
Shell | Olympus | MIS | MAS | 639 | Apparent Draft | ft | Calculated Draft, from 3rd party Herbert-ABS LMP system.
Shell | Olympus | MIS | MAS | 640 | Apparent Tendon 1 | kips | Calculated Tendon 1, from 3rd party Herbert-ABS LMP system.
Shell | Olympus | MIS | MAS | 641 | Apparent Tendon 10 | kips | Calculated Tendon 10, from 3rd party Herbert-ABS LMP system.
Shell | Olympus | MIS | MAS | 642 | Apparent Tendon 11 | kips | Calculated Tendon 11, from 3rd party Herbert-ABS LMP system.
Shell | Olympus | MIS | MAS | 643 | Apparent Tendon 12 | kips | Calculated Tendon 12, from 3rd party Herbert-ABS LMP system.
Shell | Olympus | MIS | MAS | 644 | Apparent Tendon 13 | kips | Calculated Tendon 13, from 3rd party Herbert-ABS LMP system.
Shell | Olympus | MIS | MAS | 645 | Apparent Tendon 14 | kips | Calculated Tendon 14, from 3rd party Herbert-ABS LMP system.
Shell | Olympus | MIS | MAS | 646 | Apparent Tendon 15 | kips | Calculated Tendon 15, from 3rd party Herbert-ABS LMP system.
Shell | Olympus | MIS | MAS | 647 | Apparent Tendon 16 | kips | Calculated Tendon 16, from 3rd party Herbert-ABS LMP system.
Shell | Olympus | MIS | MAS | 648 | Apparent Tendon 2 | kips | Calculated Tendon 2, from 3rd party Herbert-ABS LMP system.
Shell | Olympus | MIS | MAS | 649 | Apparent Tendon 3 | kips | Calculated Tendon 3, from 3rd party Herbert-ABS LMP system.
Shell | Olympus | MIS | MAS | 650 | Apparent Tendon 4 | kips | Calculated Tendon 4, from 3rd party Herbert-ABS LMP system.
Shell | Olympus | MIS | MAS | 651 | Apparent Tendon 5 | kips | Calculated Tendon 5, from 3rd party Herbert-ABS LMP system.
Shell | Olympus | MIS | MAS | 652 | Apparent Tendon 6 | kips | Calculated Tendon 6, from 3rd party Herbert-ABS LMP system.
Shell | Olympus | MIS | MAS | 653 | Apparent Tendon 7 | kips | Calculated Tendon 7, from 3rd party Herbert-ABS LMP system.
Shell | Olympus | MIS | MAS | 654 | Apparent Tendon 8 | kips | Calculated Tendon 8, from 3rd party Herbert-ABS LMP system.
Shell | Olympus | MIS | MAS | 655 | Apparent Tendon 9 | kips | Calculated Tendon 9, from 3rd party Herbert-ABS LMP system.
Shell | Olympus | MIS | MAS | 656 | Apparent TLP Incli EW | deg | Calculated TLP Incli EW, from 3rd party Herbert-ABS LMP system.
Shell | Olympus | MIS | MAS | 657 | Apparent TLP Incli NS | deg | Calculated TLP Incli NS, from 3rd party Herbert-ABS LMP system.
Shell | Olympus | MIS | MAS | 658 | Calculation Flag | ND | Data QA applied on Calculation Flag, computed by BMT WinMon.
Shell | Olympus | MIS | MAS | 659 | EPN-B | ft | Data QA applied on EPN-B, computed by BMT WinMon.
Shell | Olympus | MIS | MAS | 660 | EPS-B | ft | Data QA applied on EPS-B, computed by BMT WinMon.
Shell | Olympus | MIS | MAS | 661 | KG Allow Hurricane | ft | Data QA applied on KG Allow Hurricane, computed by BMT WinMon.
Shell | Olympus | MIS | MAS | 662 | KG Allow Winter Storm | ft | Data QA applied on KG Allow Winter Storm, computed by BMT WinMon.
Shell | Olympus | MIS | MAS | 663 | Lateral Phantom Force EW | kips | Data QA applied on Lateral Phantom Force EW, computed by BMT WinMon.
Shell | Olympus | MIS | MAS | 664 | Lateral Phantom Force NS | kips | Data QA applied on Lateral Phantom Force NS, computed by BMT WinMon.
Shell | Olympus | MIS | MAS | 665 | LPF Moment EW | ft-kips | Data QA applied on LPF Moment EW, computed by BMT WinMon.
Shell | Olympus | MIS | MAS | 666 | LPF Moment NS | ft-kips | Data QA applied on LPF Moment NS, computed by BMT WinMon.
Shell | Olympus | MIS | MAS | 667 | NE0-BNE | ft | Data QA applied on NE0-BNE, computed by BMT WinMon.
Shell | Olympus | MIS | MAS | 668 | NE0-BSW | ft | Data QA applied on NE0-BSW, computed by BMT WinMon.
Shell | Olympus | MIS | MAS | 669 | NPE-B | ft | Data QA applied on NPE-B, computed by BMT WinMon.
Shell | Olympus | MIS | MAS | 670 | NPW-B | ft | Data QA applied on NPW-B, computed by BMT WinMon.
Shell | Olympus | MIS | MAS | 671 | NW0-BNW | ft | Data QA applied on NW0-BNW, computed by BMT WinMon.
Shell | Olympus | MIS | MAS | 672 | NW0-BSE | ft | Data QA applied on NW0-BSE, computed by BMT WinMon.
Shell | Olympus | MIS | MAS | 673 | Phantom Weight | kips | Data QA applied on Phantom Weight, computed by BMT WinMon.
Shell | Olympus | MIS | MAS | 674 | Phantom Weight CG EW | ft | Data QA applied on Phantom Weight CG EW, computed by BMT WinMon.
Shell | Olympus | MIS | MAS | 675 | Phantom Weight CG NS | ft | Data QA applied on Phantom Weight CG NS, computed by BMT WinMon.
Shell | Olympus | MIS | MAS | 676 | Rig Location | a-n | Data QA applied on Rig Location, computed by BMT WinMon.
Shell | Olympus | MIS | MAS | 677 | Rig Location EW | ft | Data QA applied on Rig Location EW, computed by BMT WinMon.
Shell | Olympus | MIS | MAS | 678 | Rig Location NS | ft | Data QA applied on Rig Location NS, computed by BMT WinMon.
Shell | Olympus | MIS | MAS | 679 | SE0-BNW | ft | Data QA applied on SE0-BNW, computed by BMT WinMon.
Shell | Olympus | MIS | MAS | 680 | SE0-BSE | ft | Data QA applied on SE0-BSE, computed by BMT WinMon.
Shell | Olympus | MIS | MAS | 681 | SPE-B | ft | Data QA applied on SPE-B, computed by BMT WinMon.
Shell | Olympus | MIS | MAS | 682 | SPW-B | ft | Data QA applied on SPW-B, computed by BMT WinMon.
Shell | Olympus | MIS | MAS | 683 | SW0-BNE | ft | Data QA applied on SW0-BNE, computed by BMT WinMon.
Shell | Olympus | MIS | MAS | 684 | SW0-BSW | ft | Data QA applied on SW0-BSW, computed by BMT WinMon.
Shell | Olympus | MIS | MAS | 685 | Target Tendon 1 | kips | Data QA applied on Target Tendon 1, computed by BMT WinMon.
Shell | Olympus | MIS | MAS | 686 | Target Tendon 10 | kips | Data QA applied on Target Tendon 10, computed by BMT WinMon.
Shell | Olympus | MIS | MAS | 687 | Target Tendon 11 | kips | Data QA applied on Target Tendon 11, computed by BMT WinMon.
Shell | Olympus | MIS | MAS | 688 | Target Tendon 12 | kips | Data QA applied on Target Tendon 12, computed by BMT WinMon.
Shell | Olympus | MIS | MAS | 689 | Target Tendon 13 | kips | Data QA applied on Target Tendon 13, computed by BMT WinMon.
Shell | Olympus | MIS | MAS | 690 | Target Tendon 14 | kips | Data QA applied on Target Tendon 14, computed by BMT WinMon.
Shell | Olympus | MIS | MAS | 691 | Target Tendon 15 | kips | Data QA applied on Target Tendon 15, computed by BMT WinMon.
Shell | Olympus | MIS | MAS | 692 | Target Tendon 16 | kips | Data QA applied on Target Tendon 16, computed by BMT WinMon.
Shell | Olympus | MIS | MAS | 693 | Target Tendon 2 | kips | Data QA applied on Target Tendon 2, computed by BMT WinMon.
Shell | Olympus | MIS | MAS | 694 | Target Tendon 3 | kips | Data QA applied on Target Tendon 3, computed by BMT WinMon.
Shell | Olympus | MIS | MAS | 695 | Target Tendon 4 | kips | Data QA applied on Target Tendon 4, computed by BMT WinMon.
Shell | Olympus | MIS | MAS | 696 | Target Tendon 5 | kips | Data QA applied on Target Tendon 5, computed by BMT WinMon.
Shell | Olympus | MIS | MAS | 697 | Target Tendon 6 | kips | Data QA applied on Target Tendon 6, computed by BMT WinMon.
Shell | Olympus | MIS | MAS | 698 | Target Tendon 7 | kips | Data QA applied on Target Tendon 7, computed by BMT WinMon.
Shell | Olympus | MIS | MAS | 699 | Target Tendon 8 | kips | Data QA applied on Target Tendon 8, computed by BMT WinMon.
Shell | Olympus | MIS | MAS | 700 | Target Tendon 9 | kips | Data QA applied on Target Tendon 9, computed by BMT WinMon.
Shell | Olympus | MIS | MAS | 701 | Platform KG | ft | Data QA applied on Platform KG, computed by BMT WinMon.
Shell | Olympus | MIS | MAS | 702 | MAS Watchdog | # | Indicates whether the MAS software is communicating to BMT WinMon or not.
Shell | Olympus | MIS | MAS | 703 | WPN-B | ft | Data QA applied on WPN-B, computed by BMT WinMon.
Shell | Olympus | MIS | MAS | 704 | WPS-B | ft | Data QA applied on WPS-B, computed by BMT WinMon.
Shell | Olympus | MIS | MAS | 705 | DECK SURVEY Weight HI | kips | Data QA applied on DECK SURVEY Weight HI, computed by BMT WinMon.
Shell | Olympus | MIS | MAS | 706 | DECK SURVEY Weight LO | kips | Data QA applied on DECK SURVEY Weight LO, computed by BMT WinMon.
Shell | Olympus | MIS | MAS | 707 | DECK SURVEY VCG PV | ft | Data QA applied on DECK SURVEY VCG PV, computed by BMT WinMon.
Shell | Olympus | MIS | MAS | 708 | DECK SURVEY CG EW PV | ft | Data QA applied on DECK SURVEY CG EW PV, computed by BMT WinMon.
Shell | Olympus | MIS | MAS | 709 | DECK SURVEY CG NS PV | ft | Data QA applied on DECK SURVEY CG NS PV, computed by BMT WinMon.
Shell | Olympus | MIS | MAS | 710 | DECK SURVEY VMOM PV | ft-kips | Data QA applied on DECK SURVEY VMOM PV, computed by BMT WinMon.
Shell | Olympus | MIS | MAS | 711 | DECK SURVEY EW MOM PV | ft-kips | Data QA applied on DECK SURVEY EW MOM PV, computed by BMT WinMon.
Shell | Olympus | MIS | MAS | 712 | DECK SURVEY NS MOM PV | ft-kips | Data QA applied on DECK SURVEY NS MOM PV, computed by BMT WinMon.
Shell | Olympus | MIS | MAS | 713 | BAL Weight HI | kips | Data QA applied on BAL Weight HI, computed by BMT WinMon.
Shell | Olympus | MIS | MAS | 714 | BAL Weight LO | kips | Data QA applied on BAL Weight LO, computed by BMT WinMon.
Shell | Olympus | MIS | MAS | 715 | BAL VCG PV | ft | Data QA applied on BAL VCG PV, computed by BMT WinMon.
Shell | Olympus | MIS | MAS | 716 | BAL CG EW PV | ft | Data QA applied on BAL CG EW PV, computed by BMT WinMon.
Shell | Olympus | MIS | MAS | 717 | BAL CG NS PV | ft | Data QA applied on BAL CG NS PV, computed by BMT WinMon.
Shell | Olympus | MIS | MAS | 718 | BAL VMOM PV | ft-kips | Data QA applied on BAL VMOM PV, computed by BMT WinMon.
Shell | Olympus | MIS | MAS | 719 | BAL EW MOM PV | ft-kips | Data QA applied on BAL EW MOM PV, computed by BMT WinMon.
Shell | Olympus | MIS | MAS | 720 | BAL NS MOM PV | ft-kips | Data QA applied on BAL NS MOM PV, computed by BMT WinMon.
Shell | Olympus | MIS | MAS | 721 | BAL EW FS MOM PV | ft-kips | Data QA applied on BAL EW FS MOM PV, computed by BMT WinMon.
Shell | Olympus | MIS | MAS | 722 | BAL NS FS MOM PV | ft-kips | Data QA applied on BAL NS FS MOM PV, computed by BMT WinMon.
Shell | Olympus | MIS | MAS | 723 | VOID Weight HI | kips | Data QA applied on VOID Weight HI, computed by BMT WinMon.
Shell | Olympus | MIS | MAS | 724 | VOID Weight LO | kips | Data QA applied on VOID Weight LO, computed by BMT WinMon.
Shell | Olympus | MIS | MAS | 725 | VOID VCG PV | ft | Data QA applied on VOID VCG PV, computed by BMT WinMon.
Shell | Olympus | MIS | MAS | 726 | VOID CG EW PV | ft | Data QA applied on VOID CG EW PV, computed by BMT WinMon.
Shell | Olympus | MIS | MAS | 727 | VOID CG NS PV | ft | Data QA applied on VOID CG NS PV, computed by BMT WinMon.
Shell | Olympus | MIS | MAS | 728 | VOID VMOM PV | ft-kips | Data QA applied on VOID VMOM PV, computed by BMT WinMon.
Shell | Olympus | MIS | MAS | 729 | VOID EW MOM PV | ft-kips | Data QA applied on VOID EW MOM PV, computed by BMT WinMon.
Shell | Olympus | MIS | MAS | 730 | VOID NS MOM PV | ft-kips | Data QA applied on VOID NS MOM PV, computed by BMT WinMon.
Shell | Olympus | MIS | MAS | 731 | VOID EW FS MOM PV | ft-kips | Data QA applied on VOID EW FS MOM PV, computed by BMT WinMon.
Shell | Olympus | MIS | MAS | 732 | VOID NS FS MOM PV | ft-kips | Data QA applied on VOID NS FS MOM PV, computed by BMT WinMon.
Shell | Olympus | MIS | MAS | 733 | HULL FLUIDS Weight HI | kips | Data QA applied on HULL FLUIDS Weight HI, computed by BMT WinMon.
Shell | Olympus | MIS | MAS | 734 | HULL FLUIDS Weight LO | kips | Data QA applied on HULL FLUIDS Weight LO, computed by BMT WinMon.
Shell | Olympus | MIS | MAS | 735 | HULL FLUIDS VCG PV | ft | Data QA applied on HULL FLUIDS VCG PV, computed by BMT WinMon.
Shell | Olympus | MIS | MAS | 736 | HULL FLUIDS CG EW PV | ft | Data QA applied on HULL FLUIDS CG EW PV, computed by BMT WinMon.
Shell | Olympus | MIS | MAS | 737 | HULL FLUIDS CG NS PV | ft | Data QA applied on HULL FLUIDS CG NS PV, computed by BMT WinMon.
Shell | Olympus | MIS | MAS | 738 | HULL FLUIDS VMOM PV | ft-kips | Data QA applied on HULL FLUIDS VMOM PV, computed by BMT WinMon.
Shell | Olympus | MIS | MAS | 739 | HULL FLUIDS EW MOM PV | ft-kips | Data QA applied on HULL FLUIDS EW MOM PV, computed by BMT WinMon.
Shell | Olympus | MIS | MAS | 740 | HULL FLUIDS NS MOM PV | ft-kips | Data QA applied on HULL FLUIDS NS MOM PV, computed by BMT WinMon.
Shell | Olympus | MIS | MAS | 741 | HULL FLUIDS EW FS MOM PV | ft-kips | Data QA applied on HULL FLUIDS EW FS MOM PV, computed by BMT WinMon.
Shell | Olympus | MIS | MAS | 742 | HULL FLUIDS NS FS MOM PV | ft-kips | Data QA applied on HULL FLUIDS NS FS MOM PV, computed by BMT WinMon.
Shell | Olympus | MIS | MAS | 743 | DRILL TANKS Weight HI | kips | Data QA applied on DRILL TANKS Weight HI, computed by BMT WinMon.
Shell | Olympus | MIS | MAS | 744 | DRILL TANKS Weight LO | kips | Data QA applied on DRILL TANKS Weight LO, computed by BMT WinMon.
Shell | Olympus | MIS | MAS | 745 | DRILL TANKS VCG PV | ft | Data QA applied on DRILL TANKS VCG PV, computed by BMT WinMon.
Shell | Olympus | MIS | MAS | 746 | DRILL TANKS CG EW PV | ft | Data QA applied on DRILL TANKS CG EW PV, computed by BMT WinMon.
Shell | Olympus | MIS | MAS | 747 | DRILL TANKS CG NS PV | ft | Data QA applied on DRILL TANKS CG NS PV, computed by BMT WinMon.
Shell | Olympus | MIS | MAS | 748 | DRILL TANKS VMOM PV | ft-kips | Data QA applied on DRILL TANKS VMOM PV, computed by BMT WinMon.
Shell | Olympus | MIS | MAS | 749 | DRILL TANKS EW MOM PV | ft-kips | Data QA applied on DRILL TANKS EW MOM PV, computed by BMT WinMon.
Shell | Olympus | MIS | MAS | 750 | DRILL TANKS NS MOM PV | ft-kips | Data QA applied on DRILL TANKS NS MOM PV, computed by BMT WinMon.
Shell | Olympus | MIS | MAS | 751 | DRILL TANKS EW FS MOM PV | ft-kips | Data QA applied on DRILL TANKS EW FS MOM PV, computed by BMT WinMon.
Shell | Olympus | MIS | MAS | 752 | DRILL TANKS NS FS MOM PV | ft-kips | Data QA applied on DRILL TANKS NS FS MOM PV, computed by BMT WinMon.
Shell | Olympus | MIS | MAS | 753 | LSMOD Weight HI | kips | Data QA applied on LSMOD Weight HI, computed by BMT WinMon.
Shell | Olympus | MIS | MAS | 754 | LSMOD Weight LO | kips | Data QA applied on LSMOD Weight LO, computed by BMT WinMon.
Shell | Olympus | MIS | MAS | 755 | LSMOD VCG PV | ft | Data QA applied on LSMOD VCG PV, computed by BMT WinMon.
Shell | Olympus | MIS | MAS | 756 | LSMOD CG EW PV | ft | Data QA applied on LSMOD CG EW PV, computed by BMT WinMon.
Shell | Olympus | MIS | MAS | 757 | LSMOD CG NS PV | ft | Data QA applied on LSMOD CG NS PV, computed by BMT WinMon.
Shell | Olympus | MIS | MAS | 758 | LSMOD VMOM PV | ft-kips | Data QA applied on LSMOD VMOM PV, computed by BMT WinMon.
Shell | Olympus | MIS | MAS | 759 | LSMOD EW MOM PV | ft-kips | Data QA applied on LSMOD EW MOM PV, computed by BMT WinMon.
Shell | Olympus | MIS | MAS | 760 | LSMOD NS MOM PV | ft-kips | Data QA applied on LSMOD NS MOM PV, computed by BMT WinMon.
Shell | Olympus | MIS | MAS | 761 | DRILL LOAD Weight HI | kips | Data QA applied on DRILL LOAD Weight HI, computed by BMT WinMon.
Shell | Olympus | MIS | MAS | 762 | DRILL LOAD Weight LO | kips | Data QA applied on DRILL LOAD Weight LO, computed by BMT WinMon.
Shell | Olympus | MIS | MAS | 763 | DRILL LOAD VCG PV | ft | Data QA applied on DRILL LOAD VCG PV, computed by BMT WinMon.
Shell | Olympus | MIS | MAS | 764 | DRILL LOAD CG EW PV | ft | Data QA applied on DRILL LOAD CG EW PV, computed by BMT WinMon.
Shell | Olympus | MIS | MAS | 765 | DRILL LOAD CG NS PV | ft | Data QA applied on DRILL LOAD CG NS PV, computed by BMT WinMon.
Shell | Olympus | MIS | MAS | 766 | DRILL LOAD VMOM PV | ft-kips | Data QA applied on DRILL LOAD VMOM PV, computed by BMT WinMon.
Shell | Olympus | MIS | MAS | 767 | DRILL LOAD EW MOM PV | ft-kips | Data QA applied on DRILL LOAD EW MOM PV, computed by BMT WinMon.
Shell | Olympus | MIS | MAS | 768 | DRILL LOAD NS MOM PV | ft-kips | Data QA applied on DRILL LOAD NS MOM PV, computed by BMT WinMon.
Shell | Olympus | MIS | MAS | 769 | LIVE LOAD Weight HI | kips | Data QA applied on LIVE LOAD Weight HI, computed by BMT WinMon.
Shell | Olympus | MIS | MAS | 770 | LIVE LOAD Weight LO | kips | Data QA applied on LIVE LOAD Weight LO, computed by BMT WinMon.
Shell | Olympus | MIS | MAS | 771 | LIVE LOAD VCG PV | ft | Data QA applied on LIVE LOAD VCG PV, computed by BMT WinMon.
Shell | Olympus | MIS | MAS | 772 | LIVE LOAD CG EW PV | ft | Data QA applied on LIVE LOAD CG EW PV, computed by BMT WinMon.
Shell | Olympus | MIS | MAS | 773 | LIVE LOAD CG NS PV | ft | Data QA applied on LIVE LOAD CG NS PV, computed by BMT WinMon.
Shell | Olympus | MIS | MAS | 774 | LIVE LOAD VMOM PV | ft-kips | Data QA applied on LIVE LOAD VMOM PV, computed by BMT WinMon.
Shell | Olympus | MIS | MAS | 775 | LIVE LOAD EW MOM PV | ft-kips | Data QA applied on LIVE LOAD EW MOM PV, computed by BMT WinMon.
Shell | Olympus | MIS | MAS | 776 | LIVE LOAD NS MOM PV | ft-kips | Data QA applied on LIVE LOAD NS MOM PV, computed by BMT WinMon.
Shell | Olympus | MIS | MAS | 777 | SCR Weight HI | kips | Data QA applied on SCR Weight HI, computed by BMT WinMon.
Shell | Olympus | MIS | MAS | 778 | SCR Weight LO | kips | Data QA applied on SCR Weight LO, computed by BMT WinMon.
Shell | Olympus | MIS | MAS | 779 | SCR VCG PV | ft | Data QA applied on SCR VCG PV, computed by BMT WinMon.
Shell | Olympus | MIS | MAS | 780 | SCR CG EW PV | ft | Data QA applied on SCR CG EW PV, computed by BMT WinMon.
Shell | Olympus | MIS | MAS | 781 | SCR CG NS PV | ft | Data QA applied on SCR CG NS PV, computed by BMT WinMon.
Shell | Olympus | MIS | MAS | 782 | SCR VMOM PV | ft-kips | Data QA applied on SCR VMOM PV, computed by BMT WinMon.
Shell | Olympus | MIS | MAS | 783 | SCR EW MOM PV | ft-kips | Data QA applied on SCR EW MOM PV, computed by BMT WinMon.
Shell | Olympus | MIS | MAS | 784 | SCR NS MOM PV | ft-kips | Data QA applied on SCR NS MOM PV, computed by BMT WinMon.
Shell | Olympus | MIS | MAS | 785 | BIAS LINE Weight HI | kips | Data QA applied on BIAS LINE Weight HI, computed by BMT WinMon.
Shell | Olympus | MIS | MAS | 786 | BIAS LINE Weight LO | kips | Data QA applied on BIAS LINE Weight LO, computed by BMT WinMon.
Shell | Olympus | MIS | MAS | 787 | BIAS LINE VCG PV | ft | Data QA applied on BIAS LINE VCG PV, computed by BMT WinMon.
Shell | Olympus | MIS | MAS | 788 | BIAS LINE CG EW PV | ft | Data QA applied on BIAS LINE CG EW PV, computed by BMT WinMon.
Shell | Olympus | MIS | MAS | 789 | BIAS LINE CG NS PV | ft | Data QA applied on BIAS LINE CG NS PV, computed by BMT WinMon.
Shell | Olympus | MIS | MAS | 790 | BIAS LINE VMOM PV | ft-kips | Data QA applied on BIAS LINE VMOM PV, computed by BMT WinMon.
Shell | Olympus | MIS | MAS | 791 | BIAS LINE EW MOM PV | ft-kips | Data QA applied on BIAS LINE EW MOM PV, computed by BMT WinMon.
Shell | Olympus | MIS | MAS | 792 | BIAS LINE NS MOM PV | ft-kips | Data QA applied on BIAS LINE NS MOM PV, computed by BMT WinMon.
Shell | Olympus | MIS | MAS | 793 | TENDON Weight HI | kips | Data QA applied on TENDON Weight HI, computed by BMT WinMon.
Shell | Olympus | MIS | MAS | 794 | TENDON Weight LO | kips | Data QA applied on TENDON Weight LO, computed by BMT WinMon.
Shell | Olympus | MIS | MAS | 795 | TENDON VCG PV | ft | Data QA applied on TENDON VCG PV, computed by BMT WinMon.
Shell | Olympus | MIS | MAS | 796 | TENDON CG EW PV | ft | Data QA applied on TENDON CG EW PV, computed by BMT WinMon.
Shell | Olympus | MIS | MAS | 797 | TENDON CG NS PV | ft | Data QA applied on TENDON CG NS PV, computed by BMT WinMon.
Shell | Olympus | MIS | MAS | 798 | TENDON VMOM PV | ft-kips | Data QA applied on TENDON VMOM PV, computed by BMT WinMon.
Shell | Olympus | MIS | MAS | 799 | TENDON EW MOM PV | ft-kips | Data QA applied on TENDON EW MOM PV, computed by BMT WinMon.
Shell | Olympus | MIS | MAS | 800 | TENDON NS MOM PV | ft-kips | Data QA applied on TENDON NS MOM PV, computed by BMT WinMon.
Shell | Olympus | MIS | MAS | 801 | TTR Weight HI | kips | Data QA applied on TTR Weight HI, computed by BMT WinMon.
Shell | Olympus | MIS | MAS | 802 | TTR Weight LO | kips | Data QA applied on TTR Weight LO, computed by BMT WinMon.
Shell | Olympus | MIS | MAS | 803 | TTR VCG PV | ft | Data QA applied on TTR VCG PV, computed by BMT WinMon.
Shell | Olympus | MIS | MAS | 804 | TTR CG EW PV | ft | Data QA applied on TTR CG EW PV, computed by BMT WinMon.
Shell | Olympus | MIS | MAS | 805 | TTR CG NS PV | ft | Data QA applied on TTR CG NS PV, computed by BMT WinMon.
Shell | Olympus | MIS | MAS | 806 | TTR VMOM PV | ft-kips | Data QA applied on TTR VMOM PV, computed by BMT WinMon.
Shell | Olympus | MIS | MAS | 807 | TTR EW MOM PV | ft-kips | Data QA applied on TTR EW MOM PV, computed by BMT WinMon.
Shell | Olympus | MIS | MAS | 808 | TTR NS MOM PV | ft-kips | Data QA applied on TTR NS MOM PV, computed by BMT WinMon.
Shell | Olympus | MIS | MAS | 809 | KG Corrected EW PV | ft | Data QA applied on KG Corrected EW PV, computed by BMT WinMon.
Shell | Olympus | MIS | MAS | 810 | KG Corrected NS PV | ft | Data QA applied on KG Corrected NS PV, computed by BMT WinMon.
Shell | Olympus | MIS | MAS | 811 | GM Corrected EW PV | ft | Data QA applied on GM Corrected EW PV, computed by BMT WinMon.
Shell | Olympus | MIS | MAS | 812 | GM Corrected NS PV | ft | Data QA applied on GM Corrected NS PV, computed by BMT WinMon.
Shell | Olympus | MIS | MIS Status | 813 | Overall Operational Status | Bool
Shell | Olympus | MIS | MIS Status | 814 | Overall System Status | Bool
Shell | Olympus | MIS | PRO Wireless Wind | 815 | PRO Wireless Wind Dir | deg | Output wind direction from PRO wirelessly.
Shell | Olympus | MIS | PRO Wireless Wind | 816 | PRO Wireless Wind Spd | knots | Output wind speed from PRO wirelessly.
Shell | Olympus | MIS | PRO Wireless Wind | 817 | PRO Wireless Enc Heading | deg | Output encoder heading from PRO wirelessly.
Shell | Olympus | MIS | DRL Wireless Wind | 818 | DRL Wireless Wind Dir | deg | Output wind direction from DRL wirelessly.
Shell | Olympus | MIS | DRL Wireless Wind | 819 | DRL Wireless Wind Spd | knots | Output wind speed from DRL wirelessly.
Shell | Olympus | MIS | DRL Wireless Wind | 820 | DRL Wireless Enc Heading | deg | Output encoder heading from DRL wirelessly.
Shell | Olympus | MIS | POW Wireless Wind | 821 | POW Wireless Wind Dir | deg | Output wind direction from POW wirelessly.
Shell | Olympus | MIS | POW Wireless Wind | 822 | POW Wireless Wind Spd | knots | Output wind speed from POW wirelessly.
Shell | Olympus | MIS | POW Wireless Wind | 823 | POW Wireless Enc Heading | deg | Output encoder heading from POW wirelessly.
Shell | Olympus | MIS | Derived | 824 | POW Wind Spd | knots | POW wind speed at the sensor location.
Shell | Olympus | MIS | Derived | 825 | POW True Wind Dir | degT | POW wind direction from true north at the sensor location.
Shell | Olympus | MIS | Derived | 826 | POW North Wind Spd | knots | POW wind speed component along True North Direction at the sensor location. POW North Wind Spd = derived(POW Wind Spd) * cos(derived(POW Wind Dir)).
Shell | Olympus | MIS | Derived | 827 | POW East Wind Spd | knots | POW wind speed component along True East Direction at the sensor location. POW East Wind Spd = derived(POW Wind Spd) * sin(derived(POW Wind Dir)).
Shell | Olympus | MIS | Derived | 828 | POW 3sec Wind Spd | knots | The 3 seconds running average of derived(POW Wind Spd) at the sensor location.
Shell | Olympus | MIS | Derived | 829 | POW 3sec Wind Dir | degT | The 3 seconds running average of derived(POW Wind Dir), referring to the true north at the sensor location.
Shell | Olympus | MIS | Derived | 830 | POW 1min Wind Spd | knots | The 1 minutes running average of derived(POW Wind Spd) at the sensor location.
Shell | Olympus | MIS | Derived | 831 | POW 1min Wind Dir | degT | The 1 minutes running average of derived(POW Wind Dir), referring to the true north at the sensor location.
Shell | Olympus | MIS | Derived | 832 | POW 1hr Wind Spd | knots | The 1 hour running average of derived(POW Wind Spd) at the sensor location.
Shell | Olympus | MIS | Derived | 833 | POW 1hr Wind Dir | degT | The 1 hour running average of derived(POW Wind Dir), referring to the true north at the sensor location.
Shell | Olympus | MIS | Derived | 834 | PRO Wind Spd | knots | PRO wind speed at the sensor location.
Shell | Olympus | MIS | Derived | 835 | PRO True Wind Dir | degT | PRO wind direction from true north at the sensor location.
Shell | Olympus | MIS | Derived | 836 | PRO North Wind Spd | knots | PRO wind speed component along True North Direction at the sensor location. PRO North Wind Spd = derived(PRO Wind Spd) * cos(derived(PRO Wind Dir)).
Shell | Olympus | MIS | Derived | 837 | PRO East Wind Spd | knots | PRO wind speed component along True East Direction at the sensor location. PRO East Wind Spd = derived(PRO Wind Spd) * sin(derived(PRO Wind Dir)).
Shell | Olympus | MIS | Derived | 838 | PRO 3sec Wind Spd | knots | The 3 seconds running average of derived(PRO Wind Spd) at the sensor location.
Shell | Olympus | MIS | Derived | 839 | PRO 3sec Wind Dir | degT | The 3 seconds running average of derived(PRO Wind Dir), referring to the true north at the sensor location.
Shell | Olympus | MIS | Derived | 840 | PRO 1min Wind Spd | knots | The 1 minutes running average of derived(PRO Wind Spd) at the sensor location.
Shell | Olympus | MIS | Derived | 841 | PRO 1min Wind Dir | degT | The 1 minutes running average of derived(PRO Wind Dir), referring to the true north at the sensor location.
Shell | Olympus | MIS | Derived | 842 | PRO 1hr Wind Spd | knots | The 1 hour running average of derived(PRO Wind Spd) at the sensor location.
Shell | Olympus | MIS | Derived | 843 | PRO 1hr Wind Dir | degT | The 1 hour running average of derived(PRO Wind Dir), referring to the true north at the sensor location.
Shell | Olympus | MIS | Derived | 844 | DRL Wind Spd | knots | DRL wind speed at the sensor location.
Shell | Olympus | MIS | Derived | 845 | DRL True Wind Dir | degT | DRL wind direction from true north at the sensor location.
Shell | Olympus | MIS | Derived | 846 | DRL North Wind Spd | knots | DRL wind speed component along True North Direction at the sensor location. DRL North Wind Spd = derived(DRL Wind Spd) * cos(derived(DRL Wind Dir)).
Shell | Olympus | MIS | Derived | 847 | DRL East Wind Spd | knots | DRL wind speed component along True East Direction at the sensor location. DRL East Wind Spd = derived(DRL Wind Spd) * sin(derived(DRL Wind Dir)).
Shell | Olympus | MIS | Derived | 848 | DRL 3sec Wind Spd | knots | The 3 seconds running average of derived(DRL Wind Spd) at the sensor location.
Shell | Olympus | MIS | Derived | 849 | DRL 3sec Wind Dir | degT | The 3 seconds running average of derived(DRL Wind Dir), referring to the true north at the sensor location.
Shell | Olympus | MIS | Derived | 850 | DRL 1min Wind Spd | knots | The 1 minutes running average of derived(DRL Wind Spd) at the sensor location.
Shell | Olympus | MIS | Derived | 851 | DRL 1min Wind Dir | degT | The 1 minutes running average of derived(DRL Wind Dir), referring to the true north at the sensor location.
Shell | Olympus | MIS | Derived | 852 | DRL 1hr Wind Spd | knots | The 1 hour running average of derived(DRL Wind Spd) at the sensor location.
Shell | Olympus | MIS | Derived | 853 | DRL 1hr Wind Dir | degT | The 1 hour running average of derived(DRL Wind Dir), referring to the true north at the sensor location.
Shell | Olympus | MIS | Derived | 854 | MAS Wind Spd | knots | Best wind speed from derived channels POW Wind Spd, PRO Wind Spd, DRL Wind Spd. |  | OLYMPUS_MIS_DERIVE_230819.cfg
Shell | Olympus | MIS | Derived | 855 | MAS True Wind Dir | degT | True wind direction associated with MAS Wind Spd.
Shell | Olympus | MIS | Derived | 856 | MAS North Wind Spd | knots | MAS wind speed component along True North Direction. MAS North Wind Spd = derived(MAS Wind Spd) * cos(derived(MAS Wind Dir)).
Shell | Olympus | MIS | Derived | 857 | MAS East Wind Spd | knots | MAS wind speed component along True East Direction. MAS East Wind Spd = derived(MAS Wind Spd) * sin(derived(MAS Wind Dir)).
Shell | Olympus | MIS | Derived | 858 | MAS 3sec Wind Spd | knots | The 3 seconds running average of derived(MAS Wind Spd).
Shell | Olympus | MIS | Derived | 859 | MAS 3sec Wind Dir | degT | The 3 seconds running average of derived(MAS Wind Dir), referring to the true north .
Shell | Olympus | MIS | Derived | 860 | MAS 1min Wind Spd | knots | The 1 minutes running average of derived(MAS Wind Spd) .
Shell | Olympus | MIS | Derived | 861 | MAS 1min Wind Dir | degT | The 1 minutes running average of derived(MAS Wind Dir), referring to the true north .
Shell | Olympus | MIS | Derived | 862 | MAS 1hr Wind Spd | knots | The 1 hour running average of derived(MAS Wind Spd) .
Shell | Olympus | MIS | Derived | 863 | MAS 1hr Wind Dir | degT | The 1 hour running average of derived(MAS Wind Dir), referring to the true north .
Shell | Olympus | MIS | Derived | 864 | MAS Sensor Mask | bits
Shell | Olympus | MIS | Derived | 865 | Fugro GPS Lat | deg | Fugro GPS latitude position in deg decimal. | Use Earth Coordinate System: +X = Earth Easting, +Y = Earth Northing, +Z = Up; Origin at reference Lat, Lon point.
Shell | Olympus | MIS | Derived | 866 | Fugro GPS Lon | deg | Fugro GPS longitude position in deg decimal. | Use Earth Coordinate System: +X = Earth Easting, +Y = Earth Northing, +Z = Up; Origin at reference Lat, Lon point.
Shell | Olympus | MIS | Derived | 867 | Fugro GPS Altitude | ft | Fugro altitude reading at GPS height. | Use Earth Coordinate System: +X = Earth Easting, +Y = Earth Northing, +Z = Up; Origin at reference Lat, Lon point.
Shell | Olympus | MIS | Derived | 868 | Fugro GPS Northings | ft | Fugro Northings measured from local GPS position. | Use Earth Coordinate System: +X = Earth Easting, +Y = Earth Northing, +Z = Up; Origin at reference Lat, Lon point.
Shell | Olympus | MIS | Derived | 869 | Fugro GPS Eastings | ft | Fugro Eastings measured from local GPS position. | Use Earth Coordinate System: +X = Earth Easting, +Y = Earth Northing, +Z = Up; Origin at reference Lat, Lon point.
Shell | Olympus | MIS | Derived | 870 | Fugro PQ Northings | ft | Fugro Northings measured from platform reference position. | Use Earth Coordinate System: +X = Earth Easting, +Y = Earth Northing, +Z = Up; Origin at reference Lat, Lon point.
Shell | Olympus | MIS | Derived | 871 | Fugro PQ Eastings | ft | Fugro Eastings measured from platform reference position. | Use Earth Coordinate System: +X = Earth Easting, +Y = Earth Northing, +Z = Up; Origin at reference Lat, Lon point.
Shell | Olympus | MIS | Derived | 872 | Fugro PQ Offset | ft | Distance of Fugro offset from the platform reference position. | Use Earth Coordinate System: +X = Earth Easting, +Y = Earth Northing, +Z = Up; Origin at reference Lat, Lon point.
Shell | Olympus | MIS | Derived | 873 | Fugro PQ Offset Dir | degT | Direction from true north to Fugro offset position. | Use Earth Coordinate System: +X = Earth Easting, +Y = Earth Northing, +Z = Up; Origin at reference Lat, Lon point.
Shell | Olympus | MIS | Derived | 874 | Fugro PQ Northings AVG | ft | 20 minutes running average of Fugro PQ Northings. | Use Earth Coordinate System: +X = Earth Easting, +Y = Earth Northing, +Z = Up; Origin at reference Lat, Lon point.
Shell | Olympus | MIS | Derived | 875 | Fugro PQ Eastings AVG | ft | 20 minutes running average of Fugro PQ Eastings. | Use Earth Coordinate System: +X = Earth Easting, +Y = Earth Northing, +Z = Up; Origin at reference Lat, Lon point.
Shell | Olympus | MIS | Derived | 876 | Fugro PQ UTM North | ft | Fugro PQ Northings in UTM coordinate system. | Use Earth Coordinate System: +X = Earth Easting, +Y = Earth Northing, +Z = Up; Origin at reference Lat, Lon point.
Shell | Olympus | MIS | Derived | 877 | Fugro PQ UTM East | ft | Fugro PQ Eastings in UTM coordinate system. | Use Earth Coordinate System: +X = Earth Easting, +Y = Earth Northing, +Z = Up; Origin at reference Lat, Lon point.
Shell | Olympus | MIS | Derived | 878 | Orion GPS Lat | deg | Orion GPS latitude position in deg decimal. | Use Earth Coordinate System: +X = Earth Easting, +Y = Earth Northing, +Z = Up; Origin at reference Lat, Lon point.
Shell | Olympus | MIS | Derived | 879 | Orion GPS Lon | deg | Orion GPS longitude position in deg decimal. | Use Earth Coordinate System: +X = Earth Easting, +Y = Earth Northing, +Z = Up; Origin at reference Lat, Lon point.
Shell | Olympus | MIS | Derived | 880 | Orion GPS Altitude | ft | Orion altitude reading at GPS height. | Use Earth Coordinate System: +X = Earth Easting, +Y = Earth Northing, +Z = Up; Origin at reference Lat, Lon point.
Shell | Olympus | MIS | Derived | 881 | Orion GPS Northings | ft | Orion Northings measured from local GPS position. | Use Earth Coordinate System: +X = Earth Easting, +Y = Earth Northing, +Z = Up; Origin at reference Lat, Lon point.
Shell | Olympus | MIS | Derived | 882 | Orion GPS Eastings | ft | Orion Eastings measured from local GPS position. | Use Earth Coordinate System: +X = Earth Easting, +Y = Earth Northing, +Z = Up; Origin at reference Lat, Lon point.
Shell | Olympus | MIS | Derived | 883 | Orion PQ Northings | ft | Orion Northings measured from platform reference position. | Use Earth Coordinate System: +X = Earth Easting, +Y = Earth Northing, +Z = Up; Origin at reference Lat, Lon point.
Shell | Olympus | MIS | Derived | 884 | Orion PQ Eastings | ft | Orion Eastings measured from platform reference position. | Use Earth Coordinate System: +X = Earth Easting, +Y = Earth Northing, +Z = Up; Origin at reference Lat, Lon point.
Shell | Olympus | MIS | Derived | 885 | Orion PQ Offset | ft | Distance of Orion offset from the platform reference position. | Use Earth Coordinate System: +X = Earth Easting, +Y = Earth Northing, +Z = Up; Origin at reference Lat, Lon point.
Shell | Olympus | MIS | Derived | 886 | Orion PQ Offset Dir | degT | Direction from true north to Orion offset position. | Use Earth Coordinate System: +X = Earth Easting, +Y = Earth Northing, +Z = Up; Origin at reference Lat, Lon point.
Shell | Olympus | MIS | Derived | 887 | Orion PQ Northings AVG | ft | 20 minutes running average of Orion PQ Northings. | Use Earth Coordinate System: +X = Earth Easting, +Y = Earth Northing, +Z = Up; Origin at reference Lat, Lon point.
Shell | Olympus | MIS | Derived | 888 | Orion PQ Eastings AVG | ft | 20 minutes running average of Orion PQ Eastings. | Use Earth Coordinate System: +X = Earth Easting, +Y = Earth Northing, +Z = Up; Origin at reference Lat, Lon point.
Shell | Olympus | MIS | Derived | 889 | Orion PQ UTM North | ft | Orion PQ Northings in UTM coordinate system. | Use Earth Coordinate System: +X = Earth Easting, +Y = Earth Northing, +Z = Up; Origin at reference Lat, Lon point.
Shell | Olympus | MIS | Derived | 890 | Orion PQ UTM East | ft | Orion PQ Eastings in UTM coordinate system. | Use Earth Coordinate System: +X = Earth Easting, +Y = Earth Northing, +Z = Up; Origin at reference Lat, Lon point.
Shell | Olympus | MIS | Derived | 891 | Combo GPS Lat | deg | Best of Fugro and Orion PQ Lat channels. | Use Earth Coordinate System: +X = Earth Easting, +Y = Earth Northing, +Z = Up; Origin at reference Lat, Lon point.
Shell | Olympus | MIS | Derived | 892 | Combo GPS Lon | deg | Best of Fugro and Orion PQ Lon channels. | Use Earth Coordinate System: +X = Earth Easting, +Y = Earth Northing, +Z = Up; Origin at reference Lat, Lon point.
Shell | Olympus | MIS | Derived | 893 | Combo GPS Altitude | ft | Best of Fugro and Orion PQ Altitude channels. | Use Earth Coordinate System: +X = Earth Easting, +Y = Earth Northing, +Z = Up; Origin at reference Lat, Lon point.
Shell | Olympus | MIS | Derived | 894 | Combo PQ Northings | ft | Best of Fugro and Orion PQ Northings channels. | Use Earth Coordinate System: +X = Earth Easting, +Y = Earth Northing, +Z = Up; Origin at reference Lat, Lon point.
Shell | Olympus | MIS | Derived | 895 | Combo PQ Eastings | ft | Best of Fugro and Orion PQ Eastings channels. | Use Earth Coordinate System: +X = Earth Easting, +Y = Earth Northing, +Z = Up; Origin at reference Lat, Lon point.
Shell | Olympus | MIS | Derived | 896 | Combo PQ Offset | ft | Best of Fugro and Orion PQ Offset channels. | Use Earth Coordinate System: +X = Earth Easting, +Y = Earth Northing, +Z = Up; Origin at reference Lat, Lon point.
Shell | Olympus | MIS | Derived | 897 | Combo PQ Offset Dir | degT | Best of Fugro and Orion PQ Offset Dir channels. | Use Earth Coordinate System: +X = Earth Easting, +Y = Earth Northing, +Z = Up; Origin at reference Lat, Lon point.
Shell | Olympus | MIS | Derived | 898 | Combo PQ Northings Avg | ft | Best of Fugro and Orion PQ Northings AVG channels. | Use Earth Coordinate System: +X = Earth Easting, +Y = Earth Northing, +Z = Up; Origin at reference Lat, Lon point.
Shell | Olympus | MIS | Derived | 899 | Combo PQ Eastings Avg | ft | Best of Fugro and Orion PQ Eastings AVG channels. | Use Earth Coordinate System: +X = Earth Easting, +Y = Earth Northing, +Z = Up; Origin at reference Lat, Lon point.
Shell | Olympus | MIS | Derived | 900 | Combo GPS Quality | degT | Best of Fugro and Orion GPS Quality channels. | Use Earth Coordinate System: +X = Earth Easting, +Y = Earth Northing, +Z = Up; Origin at reference Lat, Lon point.
Shell | Olympus | MIS | Derived | 901 | Combo No of Satellites | none | Best of Fugro and Orion GPS No. of Sats channels. | Use Earth Coordinate System: +X = Earth Easting, +Y = Earth Northing, +Z = Up; Origin at reference Lat, Lon point.
Shell | Olympus | MIS | Derived | 902 | Combo PQ Northings WC | # | Best of Fugro and Orion PQ Northings channels (WC: Watch-circle shown on WinMon display). | Use Earth Coordinate System: +X = Earth Easting, +Y = Earth Northing, +Z = Up; Origin at reference Lat, Lon point.
Shell | Olympus | MIS | Derived | 903 | Combo PQ Eastings WC | ft | Best of Fugro and Orion PQ Eastings channels (WC: Watch-circle shown on WinMon display). | Use Earth Coordinate System: +X = Earth Easting, +Y = Earth Northing, +Z = Up; Origin at reference Lat, Lon point.
Shell | Olympus | MIS | Derived | 904 | Combo PQ Offset WC | ft | Best of Fugro and Orion PQ Offset channels (WC: Watch-circle shown on WinMon display). | Use Earth Coordinate System: +X = Earth Easting, +Y = Earth Northing, +Z = Up; Origin at reference Lat, Lon point.
Shell | Olympus | MIS | Derived | 905 | Combo PQ Bearing WC | ft | Best of Fugro and Orion bearing from platform reference position (WC: Watch-circle shown on WinMon display). | Use Earth Coordinate System: +X = Earth Easting, +Y = Earth Northing, +Z = Up; Origin at reference Lat, Lon point.
Shell | Olympus | MIS | Derived | 906 | Combo PQ UTM North | deg | Best of Fugro and Orion PQ Northings in UTM coordinate system. | Use Earth Coordinate System: +X = Earth Easting, +Y = Earth Northing, +Z = Up; Origin at reference Lat, Lon point.
Shell | Olympus | MIS | Derived | 907 | Combo PQ UTM East | ft | Best of Fugro and Orion PQ Eastings in UTM coordinate system. | Use Earth Coordinate System: +X = Earth Easting, +Y = Earth Northing, +Z = Up; Origin at reference Lat, Lon point.
Shell | Olympus | MIS | Derived | 908 | 2DOF Trim | deg | 20 minutes running average of 2DoF roll of rotation about the local body longitudinal (x) axis at vessel origin. | Use Platform Coordinate System: +X = PE/Bow, +Y = PN/Port, +Z = Up; Origin at vessel origin.
Shell | Olympus | MIS | Derived | 909 | 2DOF List | deg | 20 minutes running average of 2DoF pitch of rotation about the local body longitudinal (y) axis at vessel origin. | Use Platform Coordinate System: +X = PE/Bow, +Y = PN/Port, +Z = Up; Origin at vessel origin.
Shell | Olympus | MIS | Derived | 910 | PQ List | deg | 20 minutes running average of 6DoF roll of rotation about the local body longitudinal (x) axis at vessel origin. | Use Platform Coordinate System: +X = PE/Bow, +Y = PN/Port, +Z = Up; Origin at vessel origin.
Shell | Olympus | MIS | Derived | 911 | PQ Trim | deg | 20 minutes running average of 6DoF pitch of rotation about the local body longitudinal (y) axis at vessel origin. | Use Platform Coordinate System: +X = PE/Bow, +Y = PN/Port, +Z = Up; Origin at vessel origin.
Shell | Olympus | MIS | Derived | 912 | PQ Roll RMS | deg | Root mean square of 20 minutes 6DoF roll of rotation about the local body longitudinal (x) axis at vessel origin. | Use Platform Coordinate System: +X = PE/Bow, +Y = PN/Port, +Z = Up; Origin at vessel origin.
Shell | Olympus | MIS | Derived | 913 | PQ Pitch RMS | deg | Root mean square of 20 minutes 6DoF pitch of rotation about the local body transverse (y) axis at vessel origin. | Use Platform Coordinate System: +X = PE/Bow, +Y = PN/Port, +Z = Up; Origin at vessel origin.
Shell | Olympus | MIS | Derived | 914 | PQ Tilt | deg | Derived from PQ Roll and PQ Pitch. PQ Tilt = sqrt(PQ Roll)2 + sqrt(PQ Pitch)2 | Use Platform Coordinate System: +X = PE/Bow, +Y = PN/Port, +Z = Up; Origin at vessel origin.
Shell | Olympus | MIS | Derived | 915 | PQ Tilt Dir | degT | Derived tilt direction from PQ Roll and PQ Pitch. PQ Tilt Dir = atan[(PQ Roll)2 + (PQ Pitch)2] + PQ Heading | Use Platform Coordinate System: +X = PE/Bow, +Y = PN/Port, +Z = Up; Origin at vessel origin.
Shell | Olympus | MIS | Derived | 916 | PQ Surge Acc RMS | ft/s^2 | Root mean square of 20 minutes PQ Surge Acc along the local body longitudinal (x) axis at vessel origin. | Use Platform Coordinate System: +X = PE/Bow, +Y = PN/Port, +Z = Up; Origin at vessel origin.
Shell | Olympus | MIS | Derived | 917 | PQ Sway Acc RMS | ft/s^2 | Root mean square of 20 minutes PQ Sway Acc along the local body transverse (y) axis at vessel origin. | Use Platform Coordinate System: +X = PE/Bow, +Y = PN/Port, +Z = Up; Origin at vessel origin.
Shell | Olympus | MIS | Derived | 918 | PQ Heave Acc RMS | ft/s^2 | Root mean square of 20 minutes PQ Heave Acc along the local body vertical (z) axis at vessel origin. | Use Platform Coordinate System: +X = PE/Bow, +Y = PN/Port, +Z = Up; Origin at vessel origin.
Shell | Olympus | MIS | Derived | 919 | PQ Deck Acc RMS | ft/s^2 | Root mean square of surge and sway accelerations (also = SQRT(Surge Accel RMS^2 + Sway Accel RMS^2)). | Use Platform Coordinate System: +X = PE/Bow, +Y = PN/Port, +Z = Up; Origin at vessel origin.
Shell | Olympus | MIS | Derived | 920 | PQ List 5min | deg | Running average of 5 minutes PQ List about the local body longitudinal (x) axis at vessel origin. | Use Platform Coordinate System: +X = PE/Bow, +Y = PN/Port, +Z = Up; Origin at vessel origin.
Shell | Olympus | MIS | Derived | 921 | PQ Trim 5min | deg | Running average of 5 minutes PQ Trim about the local body longitudinal (y) axis at vessel origin. | Use Platform Coordinate System: +X = PE/Bow, +Y = PN/Port, +Z = Up; Origin at vessel origin.
Shell | Olympus | MIS | Derived | 922 | PQ Roll RMS 5min | deg | Root mean square of 5 minutes roll of rotation about the local body longitudinal (x) axis at vessel origin. | Use Platform Coordinate System: +X = PE/Bow, +Y = PN/Port, +Z = Up; Origin at vessel origin.
Shell | Olympus | MIS | Derived | 923 | PQ Pitch RMS 5min | deg | Root mean square of 5 minutes pitch of rotation about the local body transverse (y) axis at vessel origin. | Use Platform Coordinate System: +X = PE/Bow, +Y = PN/Port, +Z = Up; Origin at vessel origin.
Shell | Olympus | MIS | Derived | 924 | MIS Watchdog | # | Indicate whether the MIS computer is communicating to BMT WinMon or not. |  | OLYMPUS_MIS_DERIVE_230819.cfg
Shell | Olympus | MIS | Derived | 925 | MAWS Air Temperature Avg | degF | Running average of 20 minutes MAWS Air Temperature.
Shell | Olympus | MIS | Derived | 926 | MAWS Baro Pressure Avg | inHg | Running average of 20 minutes MAWS Baro Pressure.
Shell | Olympus | MIS | Derived | 927 | MAWS Cloud Height Avg | ft | Running average of 20 minutes MAWS Cloud Height.
Shell | Olympus | MIS | Derived | 928 | MAWS Visibility Avg | mile | Running average of 20 minutes MAWS Visibility.
Shell | Olympus | MIS | Derived | 929 | Riser A Load PT1 | kips | Output Riser A Load PT1, computed by BMT WinMon.
Shell | Olympus | MIS | Derived | 930 | Riser A Load PT2 | kips | Output Riser A Load PT2, computed by BMT WinMon.
Shell | Olympus | MIS | Derived | 931 | Riser A Load PT3 | kips | Output Riser A Load PT3, computed by BMT WinMon.
Shell | Olympus | MIS | Derived | 932 | Riser A Load PT4 | kips | Output Riser A Load PT4, computed by BMT WinMon.
Shell | Olympus | MIS | Derived | 933 | Riser A Load PT5 | kips | Output Riser A Load PT5, computed by BMT WinMon.
Shell | Olympus | MIS | Derived | 934 | Riser A Load PT6 | kips | Output Riser A Load PT6, computed by BMT WinMon.
Shell | Olympus | MIS | Derived | 935 | Riser A Load PT7 | kips | Output Riser A Load PT7, computed by BMT WinMon.
Shell | Olympus | MIS | Derived | 936 | Riser A Load PT8 | kips | Output Riser A Load PT8, computed by BMT WinMon.
Shell | Olympus | MIS | Derived | 937 | Riser A PT1 Diff | psi | Output Riser A PT1 Diff, computed by BMT WinMon.
Shell | Olympus | MIS | Derived | 938 | Riser A PT2 Diff | psi | Output Riser A PT2 Diff, computed by BMT WinMon.
Shell | Olympus | MIS | Derived | 939 | Riser A PT3 Diff | psi | Output Riser A PT3 Diff, computed by BMT WinMon.
Shell | Olympus | MIS | Derived | 940 | Riser A PT4 Diff | psi | Output Riser A PT4 Diff, computed by BMT WinMon.
Shell | Olympus | MIS | Derived | 941 | Riser A PT5 Diff | psi | Output Riser A PT5 Diff, computed by BMT WinMon.
Shell | Olympus | MIS | Derived | 942 | Riser A PT6 Diff | psi | Output Riser A PT6 Diff, computed by BMT WinMon.
Shell | Olympus | MIS | Derived | 943 | Riser A PT7 Diff | psi | Output Riser A PT7 Diff, computed by BMT WinMon.
Shell | Olympus | MIS | Derived | 944 | Riser A PT8 Diff | psi | Output Riser A PT8 Diff, computed by BMT WinMon.
Shell | Olympus | MIS | Derived | 945 | Riser A Tension | kips | Output Riser A Tension, computed by BMT WinMon.
Shell | Olympus | MIS | Derived | 946 | Riser B Load PT1 | kips | Output Riser B Load PT1, computed by BMT WinMon.
Shell | Olympus | MIS | Derived | 947 | Riser B Load PT2 | kips | Output Riser B Load PT2, computed by BMT WinMon.
Shell | Olympus | MIS | Derived | 948 | Riser B Load PT3 | kips | Output Riser B Load PT3, computed by BMT WinMon.
Shell | Olympus | MIS | Derived | 949 | Riser B Load PT4 | kips | Output Riser B Load PT4, computed by BMT WinMon.
Shell | Olympus | MIS | Derived | 950 | Riser B Load PT5 | kips | Output Riser B Load PT5, computed by BMT WinMon.
Shell | Olympus | MIS | Derived | 951 | Riser B Load PT6 | kips | Output Riser B Load PT6, computed by BMT WinMon.
Shell | Olympus | MIS | Derived | 952 | Riser B Load PT7 | kips | Output Riser B Load PT7, computed by BMT WinMon.
Shell | Olympus | MIS | Derived | 953 | Riser B Load PT8 | kips | Output Riser B Load PT8, computed by BMT WinMon.
Shell | Olympus | MIS | Derived | 954 | Riser B PT1 Diff | psi | Output Riser B PT1 Diff, computed by BMT WinMon.
Shell | Olympus | MIS | Derived | 955 | Riser B PT2 Diff | psi | Output Riser B PT2 Diff, computed by BMT WinMon.
Shell | Olympus | MIS | Derived | 956 | Riser B PT3 Diff | psi | Output Riser B PT3 Diff, computed by BMT WinMon.
Shell | Olympus | MIS | Derived | 957 | Riser B PT4 Diff | psi | Output Riser B PT4 Diff, computed by BMT WinMon.
Shell | Olympus | MIS | Derived | 958 | Riser B PT5 Diff | psi | Output Riser B PT5 Diff, computed by BMT WinMon.
Shell | Olympus | MIS | Derived | 959 | Riser B PT6 Diff | psi | Output Riser B PT6 Diff, computed by BMT WinMon.
Shell | Olympus | MIS | Derived | 960 | Riser B PT7 Diff | psi | Output Riser B PT7 Diff, computed by BMT WinMon.
Shell | Olympus | MIS | Derived | 961 | Riser B PT8 Diff | psi | Output Riser B PT8 Diff, computed by BMT WinMon.
Shell | Olympus | MIS | Derived | 962 | Riser B Tension | kips | Output Riser B Tension, computed by BMT WinMon.
Shell | Olympus | MIS | Derived | 963 | Riser C Load PT1 | kips | Output Riser C Load PT1, computed by BMT WinMon.
Shell | Olympus | MIS | Derived | 964 | Riser C Load PT2 | kips | Output Riser C Load PT2, computed by BMT WinMon.
Shell | Olympus | MIS | Derived | 965 | Riser C Load PT3 | kips | Output Riser C Load PT3, computed by BMT WinMon.
Shell | Olympus | MIS | Derived | 966 | Riser C Load PT4 | kips | Output Riser C Load PT4, computed by BMT WinMon.
Shell | Olympus | MIS | Derived | 967 | Riser C Load PT5 | kips | Output Riser C Load PT5, computed by BMT WinMon.
Shell | Olympus | MIS | Derived | 968 | Riser C Load PT6 | kips | Output Riser C Load PT6, computed by BMT WinMon.
Shell | Olympus | MIS | Derived | 969 | Riser C Load PT7 | kips | Output Riser C Load PT7, computed by BMT WinMon.
Shell | Olympus | MIS | Derived | 970 | Riser C Load PT8 | kips | Output Riser C Load PT8, computed by BMT WinMon.
Shell | Olympus | MIS | Derived | 971 | Riser C PT1 Diff | psi | Output Riser C PT1 Diff, computed by BMT WinMon.
Shell | Olympus | MIS | Derived | 972 | Riser C PT2 Diff | psi | Output Riser C PT2 Diff, computed by BMT WinMon.
Shell | Olympus | MIS | Derived | 973 | Riser C PT3 Diff | psi | Output Riser C PT3 Diff, computed by BMT WinMon.
Shell | Olympus | MIS | Derived | 974 | Riser C PT4 Diff | psi | Output Riser C PT4 Diff, computed by BMT WinMon.
Shell | Olympus | MIS | Derived | 975 | Riser C PT5 Diff | psi | Output Riser C PT5 Diff, computed by BMT WinMon.
Shell | Olympus | MIS | Derived | 976 | Riser C PT6 Diff | psi | Output Riser C PT6 Diff, computed by BMT WinMon.
Shell | Olympus | MIS | Derived | 977 | Riser C PT7 Diff | psi | Output Riser C PT7 Diff, computed by BMT WinMon.
Shell | Olympus | MIS | Derived | 978 | Riser C PT8 Diff | psi | Output Riser C PT8 Diff, computed by BMT WinMon.
Shell | Olympus | MIS | Derived | 979 | Riser C Tension | kips | Output Riser C Tension, computed by BMT WinMon.
Shell | Olympus | MIS | Derived | 980 | Riser D Load PT1 | kips | Output Riser D Load PT1, computed by BMT WinMon.
Shell | Olympus | MIS | Derived | 981 | Riser D Load PT2 | kips | Output Riser D Load PT2, computed by BMT WinMon.
Shell | Olympus | MIS | Derived | 982 | Riser D Load PT3 | kips | Output Riser D Load PT3, computed by BMT WinMon.
Shell | Olympus | MIS | Derived | 983 | Riser D Load PT4 | kips | Output Riser D Load PT4, computed by BMT WinMon.
Shell | Olympus | MIS | Derived | 984 | Riser D Load PT5 | kips | Output Riser D Load PT5, computed by BMT WinMon.
Shell | Olympus | MIS | Derived | 985 | Riser D Load PT6 | kips | Output Riser D Load PT6, computed by BMT WinMon.
Shell | Olympus | MIS | Derived | 986 | Riser D Load PT7 | kips | Output Riser D Load PT7, computed by BMT WinMon.
Shell | Olympus | MIS | Derived | 987 | Riser D Load PT8 | kips | Output Riser D Load PT8, computed by BMT WinMon.
Shell | Olympus | MIS | Derived | 988 | Riser D PT1 Diff | psi | Output Riser D PT1 Diff, computed by BMT WinMon.
Shell | Olympus | MIS | Derived | 989 | Riser D PT2 Diff | psi | Output Riser D PT2 Diff, computed by BMT WinMon.
Shell | Olympus | MIS | Derived | 990 | Riser D PT3 Diff | psi | Output Riser D PT3 Diff, computed by BMT WinMon.
Shell | Olympus | MIS | Derived | 991 | Riser D PT4 Diff | psi | Output Riser D PT4 Diff, computed by BMT WinMon.
Shell | Olympus | MIS | Derived | 992 | Riser D PT5 Diff | psi | Output Riser D PT5 Diff, computed by BMT WinMon.
Shell | Olympus | MIS | Derived | 993 | Riser D PT6 Diff | psi | Output Riser D PT6 Diff, computed by BMT WinMon.
Shell | Olympus | MIS | Derived | 994 | Riser D PT7 Diff | psi | Output Riser D PT7 Diff, computed by BMT WinMon.
Shell | Olympus | MIS | Derived | 995 | Riser D PT8 Diff | psi | Output Riser D PT8 Diff, computed by BMT WinMon.
Shell | Olympus | MIS | Derived | 996 | Riser D Tension | kips | Output Riser D Tension, computed by BMT WinMon.
Shell | Olympus | MIS | Derived | 997 | Riser E Load PT1 | kips | Output Riser E Load PT1, computed by BMT WinMon.
Shell | Olympus | MIS | Derived | 998 | Riser E Load PT2 | kips | Output Riser E Load PT2, computed by BMT WinMon.
Shell | Olympus | MIS | Derived | 999 | Riser E Load PT3 | kips | Output Riser E Load PT3, computed by BMT WinMon.
Shell | Olympus | MIS | Derived | 1000 | Riser E Load PT4 | kips | Output Riser E Load PT4, computed by BMT WinMon.
Shell | Olympus | MIS | Derived | 1001 | Riser E PT1 Diff | psi | Output Riser E PT1 Diff, computed by BMT WinMon.
Shell | Olympus | MIS | Derived | 1002 | Riser E PT2 Diff | psi | Output Riser E PT2 Diff, computed by BMT WinMon.
Shell | Olympus | MIS | Derived | 1003 | Riser E PT3 Diff | psi | Output Riser E PT3 Diff, computed by BMT WinMon.
Shell | Olympus | MIS | Derived | 1004 | Riser E PT4 Diff | psi | Output Riser E PT4 Diff, computed by BMT WinMon.
Shell | Olympus | MIS | Derived | 1005 | Riser E Tension | kips | Output Riser E Tension, computed by BMT WinMon.
Shell | Olympus | MIS | Derived | 1006 | Riser F Load PT1 | kips | Output Riser F Load PT1, computed by BMT WinMon.
Shell | Olympus | MIS | Derived | 1007 | Riser F Load PT2 | kips | Output Riser F Load PT2, computed by BMT WinMon.
Shell | Olympus | MIS | Derived | 1008 | Riser F Load PT3 | kips | Output Riser F Load PT3, computed by BMT WinMon.
Shell | Olympus | MIS | Derived | 1009 | Riser F Load PT4 | kips | Output Riser F Load PT4, computed by BMT WinMon.
Shell | Olympus | MIS | Derived | 1010 | Riser F PT1 Diff | psi | Output Riser F PT1 Diff, computed by BMT WinMon.
Shell | Olympus | MIS | Derived | 1011 | Riser F PT2 Diff | psi | Output Riser F PT2 Diff, computed by BMT WinMon.
Shell | Olympus | MIS | Derived | 1012 | Riser F PT3 Diff | psi | Output Riser F PT3 Diff, computed by BMT WinMon.
Shell | Olympus | MIS | Derived | 1013 | Riser F PT4 Diff | psi | Output Riser F PT4 Diff, computed by BMT WinMon.
Shell | Olympus | MIS | Derived | 1014 | Riser F Tension | kips | Output Riser F Tension, computed by BMT WinMon.
Shell | Olympus | MIS | Derived | 1015 | Riser G Load PT1 | kips | Output Riser G Load PT1, computed by BMT WinMon.
Shell | Olympus | MIS | Derived | 1016 | Riser G Load PT2 | kips | Output Riser G Load PT2, computed by BMT WinMon.
Shell | Olympus | MIS | Derived | 1017 | Riser G Load PT3 | kips | Output Riser G Load PT3, computed by BMT WinMon.
Shell | Olympus | MIS | Derived | 1018 | Riser G Load PT4 | kips | Output Riser G Load PT4, computed by BMT WinMon.
Shell | Olympus | MIS | Derived | 1019 | Riser G Load PT5 | kips | Output Riser G Load PT5, computed by BMT WinMon.
Shell | Olympus | MIS | Derived | 1020 | Riser G Load PT6 | kips | Output Riser G Load PT6, computed by BMT WinMon.
Shell | Olympus | MIS | Derived | 1021 | Riser G Load PT7 | kips | Output Riser G Load PT7, computed by BMT WinMon.
Shell | Olympus | MIS | Derived | 1022 | Riser G Load PT8 | kips | Output Riser G Load PT8, computed by BMT WinMon.
Shell | Olympus | MIS | Derived | 1023 | Riser G PT1 Diff | psi | Output Riser G PT1 Diff, computed by BMT WinMon.
Shell | Olympus | MIS | Derived | 1024 | Riser G PT2 Diff | psi | Output Riser G PT2 Diff, computed by BMT WinMon.
Shell | Olympus | MIS | Derived | 1025 | Riser G PT3 Diff | psi | Output Riser G PT3 Diff, computed by BMT WinMon.
Shell | Olympus | MIS | Derived | 1026 | Riser G PT4 Diff | psi | Output Riser G PT4 Diff, computed by BMT WinMon.
Shell | Olympus | MIS | Derived | 1027 | Riser G PT5 Diff | psi | Output Riser G PT5 Diff, computed by BMT WinMon.
Shell | Olympus | MIS | Derived | 1028 | Riser G PT6 Diff | psi | Output Riser G PT6 Diff, computed by BMT WinMon.
Shell | Olympus | MIS | Derived | 1029 | Riser G PT7 Diff | psi | Output Riser G PT7 Diff, computed by BMT WinMon.
Shell | Olympus | MIS | Derived | 1030 | Riser G PT8 Diff | psi | Output Riser G PT8 Diff, computed by BMT WinMon.
Shell | Olympus | MIS | Derived | 1031 | Riser G Tension | kips | Output Riser G Tension, computed by BMT WinMon.
Shell | Olympus | MIS | Derived | 1032 | Riser H Load PT1 | kips | Output Riser H Load PT1, computed by BMT WinMon.
Shell | Olympus | MIS | Derived | 1033 | Riser H Load PT2 | kips | Output Riser H Load PT2, computed by BMT WinMon.
Shell | Olympus | MIS | Derived | 1034 | Riser H Load PT3 | kips | Output Riser H Load PT3, computed by BMT WinMon.
Shell | Olympus | MIS | Derived | 1035 | Riser H Load PT4 | kips | Output Riser H Load PT4, computed by BMT WinMon.
Shell | Olympus | MIS | Derived | 1036 | Riser H PT1 Diff | psi | Output Riser H PT1 Diff, computed by BMT WinMon.
Shell | Olympus | MIS | Derived | 1037 | Riser H PT2 Diff | psi | Output Riser H PT2 Diff, computed by BMT WinMon.
Shell | Olympus | MIS | Derived | 1038 | Riser H PT3 Diff | psi | Output Riser H PT3 Diff, computed by BMT WinMon.
Shell | Olympus | MIS | Derived | 1039 | Riser H PT4 Diff | psi | Output Riser H PT4 Diff, computed by BMT WinMon.
Shell | Olympus | MIS | Derived | 1040 | Riser H Tension | kips | Output Riser H Tension, computed by BMT WinMon.
Shell | Olympus | MIS | Derived | 1041 | Riser I Load PT1 | kips | Output Riser I Load PT1, computed by BMT WinMon.
Shell | Olympus | MIS | Derived | 1042 | Riser I Load PT2 | kips | Output Riser I Load PT2, computed by BMT WinMon.
Shell | Olympus | MIS | Derived | 1043 | Riser I Load PT3 | kips | Output Riser I Load PT3, computed by BMT WinMon.
Shell | Olympus | MIS | Derived | 1044 | Riser I Load PT4 | kips | Output Riser I Load PT4, computed by BMT WinMon.
Shell | Olympus | MIS | Derived | 1045 | Riser I PT1 Diff | psi | Output Riser I PT1 Diff, computed by BMT WinMon.
Shell | Olympus | MIS | Derived | 1046 | Riser I PT2 Diff | psi | Output Riser I PT2 Diff, computed by BMT WinMon.
Shell | Olympus | MIS | Derived | 1047 | Riser I PT3 Diff | psi | Output Riser I PT3 Diff, computed by BMT WinMon.
Shell | Olympus | MIS | Derived | 1048 | Riser I PT4 Diff | psi | Output Riser I PT4 Diff, computed by BMT WinMon.
Shell | Olympus | MIS | Derived | 1049 | Riser I Tension | kips | Output Riser I Tension, computed by BMT WinMon.
Shell | Olympus | MIS | Derived | 1050 | Riser J Load PT1 | kips | Output Riser J Load PT1, computed by BMT WinMon.
Shell | Olympus | MIS | Derived | 1051 | Riser J Load PT2 | kips | Output Riser J Load PT2, computed by BMT WinMon.
Shell | Olympus | MIS | Derived | 1052 | Riser J Load PT3 | kips | Output Riser J Load PT3, computed by BMT WinMon.
Shell | Olympus | MIS | Derived | 1053 | Riser J Load PT4 | kips | Output Riser J Load PT4, computed by BMT WinMon.
Shell | Olympus | MIS | Derived | 1054 | Riser J PT1 Diff | psi | Output Riser J PT1 Diff, computed by BMT WinMon.
Shell | Olympus | MIS | Derived | 1055 | Riser J PT2 Diff | psi | Output Riser J PT2 Diff, computed by BMT WinMon.
Shell | Olympus | MIS | Derived | 1056 | Riser J PT3 Diff | psi | Output Riser J PT3 Diff, computed by BMT WinMon.
Shell | Olympus | MIS | Derived | 1057 | Riser J PT4 Diff | psi | Output Riser J PT4 Diff, computed by BMT WinMon.
Shell | Olympus | MIS | Derived | 1058 | Riser J Tension | kips | Output Riser J Tension, computed by BMT WinMon.
Shell | Olympus | MIS | Derived | 1059 | Riser K Load PT1 | kips | Output Riser K Load PT1, computed by BMT WinMon.
Shell | Olympus | MIS | Derived | 1060 | Riser K Load PT2 | kips | Output Riser K Load PT2, computed by BMT WinMon.
Shell | Olympus | MIS | Derived | 1061 | Riser K Load PT3 | kips | Output Riser K Load PT3, computed by BMT WinMon.
Shell | Olympus | MIS | Derived | 1062 | Riser K Load PT4 | kips | Output Riser K Load PT4, computed by BMT WinMon.
Shell | Olympus | MIS | Derived | 1063 | Riser K PT1 Diff | psi | Output Riser K PT1 Diff, computed by BMT WinMon.
Shell | Olympus | MIS | Derived | 1064 | Riser K PT2 Diff | psi | Output Riser K PT2 Diff, computed by BMT WinMon.
Shell | Olympus | MIS | Derived | 1065 | Riser K PT3 Diff | psi | Output Riser K PT3 Diff, computed by BMT WinMon.
Shell | Olympus | MIS | Derived | 1066 | Riser K PT4 Diff | psi | Output Riser K PT4 Diff, computed by BMT WinMon.
Shell | Olympus | MIS | Derived | 1067 | Riser K Tension | kips | Output Riser K Tension, computed by BMT WinMon.
Shell | Olympus | MIS | Derived | 1068 | Riser L Load PT1 | kips | Output Riser L Load PT1, computed by BMT WinMon.
Shell | Olympus | MIS | Derived | 1069 | Riser L Load PT2 | kips | Output Riser L Load PT2, computed by BMT WinMon.
Shell | Olympus | MIS | Derived | 1070 | Riser L Load PT3 | kips | Output Riser L Load PT3, computed by BMT WinMon.
Shell | Olympus | MIS | Derived | 1071 | Riser L Load PT4 | kips | Output Riser L Load PT4, computed by BMT WinMon.
Shell | Olympus | MIS | Derived | 1072 | Riser L PT1 Diff | psi | Output Riser L PT1 Diff, computed by BMT WinMon.
Shell | Olympus | MIS | Derived | 1073 | Riser L PT2 Diff | psi | Output Riser L PT2 Diff, computed by BMT WinMon.
Shell | Olympus | MIS | Derived | 1074 | Riser L PT3 Diff | psi | Output Riser L PT3 Diff, computed by BMT WinMon.
Shell | Olympus | MIS | Derived | 1075 | Riser L PT4 Diff | psi | Output Riser L PT4 Diff, computed by BMT WinMon.
Shell | Olympus | MIS | Derived | 1076 | Riser L Tension | kips | Output Riser L Tension, computed by BMT WinMon.
Shell | Olympus | MIS | Derived | 1077 | Riser M Load PT1 | kips | Output Riser M Load PT1, computed by BMT WinMon.
Shell | Olympus | MIS | Derived | 1078 | Riser M Load PT2 | kips | Output Riser M Load PT2, computed by BMT WinMon.
Shell | Olympus | MIS | Derived | 1079 | Riser M Load PT3 | kips | Output Riser M Load PT3, computed by BMT WinMon.
Shell | Olympus | MIS | Derived | 1080 | Riser M Load PT4 | kips | Output Riser M Load PT4, computed by BMT WinMon.
Shell | Olympus | MIS | Derived | 1081 | Riser M PT1 Diff | psi | Output Riser M PT1 Diff, computed by BMT WinMon.
Shell | Olympus | MIS | Derived | 1082 | Riser M PT2 Diff | psi | Output Riser M PT2 Diff, computed by BMT WinMon.
Shell | Olympus | MIS | Derived | 1083 | Riser M PT3 Diff | psi | Output Riser M PT3 Diff, computed by BMT WinMon.
Shell | Olympus | MIS | Derived | 1084 | Riser M PT4 Diff | psi | Output Riser M PT4 Diff, computed by BMT WinMon.
Shell | Olympus | MIS | Derived | 1085 | Riser M Tension | kips | Output Riser M Tension, computed by BMT WinMon.
Shell | Olympus | MIS | Derived | 1086 | Riser N Load PT1 | kips | Output Riser N Load PT1, computed by BMT WinMon.
Shell | Olympus | MIS | Derived | 1087 | Riser N Load PT2 | kips | Output Riser N Load PT2, computed by BMT WinMon.
Shell | Olympus | MIS | Derived | 1088 | Riser N Load PT3 | kips | Output Riser N Load PT3, computed by BMT WinMon.
Shell | Olympus | MIS | Derived | 1089 | Riser N Load PT4 | kips | Output Riser N Load PT4, computed by BMT WinMon.
Shell | Olympus | MIS | Derived | 1090 | Riser N Load PT5 | kips | Output Riser N Load PT5, computed by BMT WinMon.
Shell | Olympus | MIS | Derived | 1091 | Riser N Load PT6 | kips | Output Riser N Load PT6, computed by BMT WinMon.
Shell | Olympus | MIS | Derived | 1092 | Riser N Load PT7 | kips | Output Riser N Load PT7, computed by BMT WinMon.
Shell | Olympus | MIS | Derived | 1093 | Riser N Load PT8 | kips | Output Riser N Load PT8, computed by BMT WinMon.
Shell | Olympus | MIS | Derived | 1094 | Riser N PT1 Diff | psi | Output Riser N PT1 Diff, computed by BMT WinMon.
Shell | Olympus | MIS | Derived | 1095 | Riser N PT2 Diff | psi | Output Riser N PT2 Diff, computed by BMT WinMon.
Shell | Olympus | MIS | Derived | 1096 | Riser N PT3 Diff | psi | Output Riser N PT3 Diff, computed by BMT WinMon.
Shell | Olympus | MIS | Derived | 1097 | Riser N PT4 Diff | psi | Output Riser N PT4 Diff, computed by BMT WinMon.
Shell | Olympus | MIS | Derived | 1098 | Riser N PT5 Diff | psi | Output Riser N PT5 Diff, computed by BMT WinMon.
Shell | Olympus | MIS | Derived | 1099 | Riser N PT6 Diff | psi | Output Riser N PT6 Diff, computed by BMT WinMon.
Shell | Olympus | MIS | Derived | 1100 | Riser N PT7 Diff | psi | Output Riser N PT7 Diff, computed by BMT WinMon.
Shell | Olympus | MIS | Derived | 1101 | Riser N PT8 Diff | psi | Output Riser N PT8 Diff, computed by BMT WinMon.
Shell | Olympus | MIS | Derived | 1102 | Riser N Tension | kips | Output Riser N Tension, computed by BMT WinMon.
Shell | Olympus | MIS | Derived | 1103 | Riser O Load PT1 | kips | Output Riser O Load PT1, computed by BMT WinMon.
Shell | Olympus | MIS | Derived | 1104 | Riser O Load PT2 | kips | Output Riser O Load PT2, computed by BMT WinMon.
Shell | Olympus | MIS | Derived | 1105 | Riser O Load PT3 | kips | Output Riser O Load PT3, computed by BMT WinMon.
Shell | Olympus | MIS | Derived | 1106 | Riser O Load PT4 | kips | Output Riser O Load PT4, computed by BMT WinMon.
Shell | Olympus | MIS | Derived | 1107 | Riser O Load PT5 | kips | Output Riser O Load PT5, computed by BMT WinMon.
Shell | Olympus | MIS | Derived | 1108 | Riser O Load PT6 | kips | Output Riser O Load PT6, computed by BMT WinMon.
Shell | Olympus | MIS | Derived | 1109 | Riser O Load PT7 | kips | Output Riser O Load PT7, computed by BMT WinMon.
Shell | Olympus | MIS | Derived | 1110 | Riser O Load PT8 | kips | Output Riser O Load PT8, computed by BMT WinMon.
Shell | Olympus | MIS | Derived | 1111 | Riser O PT1 Diff | psi | Output Riser O PT1 Diff, computed by BMT WinMon.
Shell | Olympus | MIS | Derived | 1112 | Riser O PT2 Diff | psi | Output Riser O PT2 Diff, computed by BMT WinMon.
Shell | Olympus | MIS | Derived | 1113 | Riser O PT3 Diff | psi | Output Riser O PT3 Diff, computed by BMT WinMon.
Shell | Olympus | MIS | Derived | 1114 | Riser O PT4 Diff | psi | Output Riser O PT4 Diff, computed by BMT WinMon.
Shell | Olympus | MIS | Derived | 1115 | Riser O PT5 Diff | psi | Output Riser O PT5 Diff, computed by BMT WinMon.
Shell | Olympus | MIS | Derived | 1116 | Riser O PT6 Diff | psi | Output Riser O PT6 Diff, computed by BMT WinMon.
Shell | Olympus | MIS | Derived | 1117 | Riser O PT7 Diff | psi | Output Riser O PT7 Diff, computed by BMT WinMon.
Shell | Olympus | MIS | Derived | 1118 | Riser O PT8 Diff | psi | Output Riser O PT8 Diff, computed by BMT WinMon.
Shell | Olympus | MIS | Derived | 1119 | Riser O Tension | kips | Output Riser O Tension, computed by BMT WinMon.
Shell | Olympus | MIS | Derived | 1120 | Riser P Load PT1 | kips | Output Riser P Load PT1, computed by BMT WinMon.
Shell | Olympus | MIS | Derived | 1121 | Riser P Load PT2 | kips | Output Riser P Load PT2, computed by BMT WinMon.
Shell | Olympus | MIS | Derived | 1122 | Riser P Load PT3 | kips | Output Riser P Load PT3, computed by BMT WinMon.
Shell | Olympus | MIS | Derived | 1123 | Riser P Load PT4 | kips | Output Riser P Load PT4, computed by BMT WinMon.
Shell | Olympus | MIS | Derived | 1124 | Riser P PT1 Diff | psi | Output Riser P PT1 Diff, computed by BMT WinMon.
Shell | Olympus | MIS | Derived | 1125 | Riser P PT2 Diff | psi | Output Riser P PT2 Diff, computed by BMT WinMon.
Shell | Olympus | MIS | Derived | 1126 | Riser P PT3 Diff | psi | Output Riser P PT3 Diff, computed by BMT WinMon.
Shell | Olympus | MIS | Derived | 1127 | Riser P PT4 Diff | psi | Output Riser P PT4 Diff, computed by BMT WinMon.
Shell | Olympus | MIS | Derived | 1128 | Riser P Tension | kips | Output Riser P Tension, computed by BMT WinMon.
Shell | Olympus | MIS | Derived | 1129 | Riser Q Load PT1 | kips | Output Riser Q Load PT1, computed by BMT WinMon.
Shell | Olympus | MIS | Derived | 1130 | Riser Q Load PT2 | kips | Output Riser Q Load PT2, computed by BMT WinMon.
Shell | Olympus | MIS | Derived | 1131 | Riser Q Load PT3 | kips | Output Riser Q Load PT3, computed by BMT WinMon.
Shell | Olympus | MIS | Derived | 1132 | Riser Q Load PT4 | kips | Output Riser Q Load PT4, computed by BMT WinMon.
Shell | Olympus | MIS | Derived | 1133 | Riser Q PT1 Diff | psi | Output Riser Q PT1 Diff, computed by BMT WinMon.
Shell | Olympus | MIS | Derived | 1134 | Riser Q PT2 Diff | psi | Output Riser Q PT2 Diff, computed by BMT WinMon.
Shell | Olympus | MIS | Derived | 1135 | Riser Q PT3 Diff | psi | Output Riser Q PT3 Diff, computed by BMT WinMon.
Shell | Olympus | MIS | Derived | 1136 | Riser Q PT4 Diff | psi | Output Riser Q PT4 Diff, computed by BMT WinMon.
Shell | Olympus | MIS | Derived | 1137 | Riser Q Tension | kips | Output Riser Q Tension, computed by BMT WinMon.
Shell | Olympus | MIS | Derived | 1138 | Riser R Load PT1 | kips | Output Riser R Load PT1, computed by BMT WinMon.
Shell | Olympus | MIS | Derived | 1139 | Riser R Load PT2 | kips | Output Riser R Load PT2, computed by BMT WinMon.
Shell | Olympus | MIS | Derived | 1140 | Riser R Load PT3 | kips | Output Riser R Load PT3, computed by BMT WinMon.
Shell | Olympus | MIS | Derived | 1141 | Riser R Load PT4 | kips | Output Riser R Load PT4, computed by BMT WinMon.
Shell | Olympus | MIS | Derived | 1142 | Riser R PT1 Diff | psi | Output Riser R PT1 Diff, computed by BMT WinMon.
Shell | Olympus | MIS | Derived | 1143 | Riser R PT2 Diff | psi | Output Riser R PT2 Diff, computed by BMT WinMon.
Shell | Olympus | MIS | Derived | 1144 | Riser R PT3 Diff | psi | Output Riser R PT3 Diff, computed by BMT WinMon.
Shell | Olympus | MIS | Derived | 1145 | Riser R PT4 Diff | psi | Output Riser R PT4 Diff, computed by BMT WinMon.
Shell | Olympus | MIS | Derived | 1146 | Riser R Tension | kips | Output Riser R Tension, computed by BMT WinMon.
Shell | Olympus | MIS | Derived | 1147 | Riser S Load PT1 | kips | Output Riser S Load PT1, computed by BMT WinMon.
Shell | Olympus | MIS | Derived | 1148 | Riser S Load PT2 | kips | Output Riser S Load PT2, computed by BMT WinMon.
Shell | Olympus | MIS | Derived | 1149 | Riser S Load PT3 | kips | Output Riser S Load PT3, computed by BMT WinMon.
Shell | Olympus | MIS | Derived | 1150 | Riser S Load PT4 | kips | Output Riser S Load PT4, computed by BMT WinMon.
Shell | Olympus | MIS | Derived | 1151 | Riser S Load PT5 | kips | Output Riser S Load PT5, computed by BMT WinMon.
Shell | Olympus | MIS | Derived | 1152 | Riser S Load PT6 | kips | Output Riser S Load PT6, computed by BMT WinMon.
Shell | Olympus | MIS | Derived | 1153 | Riser S Load PT7 | kips | Output Riser S Load PT7, computed by BMT WinMon.
Shell | Olympus | MIS | Derived | 1154 | Riser S Load PT8 | kips | Output Riser S Load PT8, computed by BMT WinMon.
Shell | Olympus | MIS | Derived | 1155 | Riser S PT1 Diff | psi | Output Riser S PT1 Diff, computed by BMT WinMon.
Shell | Olympus | MIS | Derived | 1156 | Riser S PT2 Diff | psi | Output Riser S PT2 Diff, computed by BMT WinMon.
Shell | Olympus | MIS | Derived | 1157 | Riser S PT3 Diff | psi | Output Riser S PT3 Diff, computed by BMT WinMon.
Shell | Olympus | MIS | Derived | 1158 | Riser S PT4 Diff | psi | Output Riser S PT4 Diff, computed by BMT WinMon.
Shell | Olympus | MIS | Derived | 1159 | Riser S PT5 Diff | psi | Output Riser S PT5 Diff, computed by BMT WinMon.
Shell | Olympus | MIS | Derived | 1160 | Riser S PT6 Diff | psi | Output Riser S PT6 Diff, computed by BMT WinMon.
Shell | Olympus | MIS | Derived | 1161 | Riser S PT7 Diff | psi | Output Riser S PT7 Diff, computed by BMT WinMon.
Shell | Olympus | MIS | Derived | 1162 | Riser S PT8 Diff | psi | Output Riser S PT8 Diff, computed by BMT WinMon.
Shell | Olympus | MIS | Derived | 1163 | Riser S Tension | kips | Output Riser S Tension, computed by BMT WinMon.
Shell | Olympus | MIS | Derived | 1164 | Riser T Load PT1 | kips | Output Riser T Load PT1, computed by BMT WinMon.
Shell | Olympus | MIS | Derived | 1165 | Riser T Load PT2 | kips | Output Riser T Load PT2, computed by BMT WinMon.
Shell | Olympus | MIS | Derived | 1166 | Riser T Load PT3 | kips | Output Riser T Load PT3, computed by BMT WinMon.
Shell | Olympus | MIS | Derived | 1167 | Riser T Load PT4 | kips | Output Riser T Load PT4, computed by BMT WinMon.
Shell | Olympus | MIS | Derived | 1168 | Riser T Load PT5 | kips | Output Riser T Load PT5, computed by BMT WinMon.
Shell | Olympus | MIS | Derived | 1169 | Riser T Load PT6 | kips | Output Riser T Load PT6, computed by BMT WinMon.
Shell | Olympus | MIS | Derived | 1170 | Riser T Load PT7 | kips | Output Riser T Load PT7, computed by BMT WinMon.
Shell | Olympus | MIS | Derived | 1171 | Riser T Load PT8 | kips | Output Riser T Load PT8, computed by BMT WinMon.
Shell | Olympus | MIS | Derived | 1172 | Riser T PT1 Diff | psi | Output Riser T PT1 Diff, computed by BMT WinMon.
Shell | Olympus | MIS | Derived | 1173 | Riser T PT2 Diff | psi | Output Riser T PT2 Diff, computed by BMT WinMon.
Shell | Olympus | MIS | Derived | 1174 | Riser T PT3 Diff | psi | Output Riser T PT3 Diff, computed by BMT WinMon.
Shell | Olympus | MIS | Derived | 1175 | Riser T PT4 Diff | psi | Output Riser T PT4 Diff, computed by BMT WinMon.
Shell | Olympus | MIS | Derived | 1176 | Riser T PT5 Diff | psi | Output Riser T PT5 Diff, computed by BMT WinMon.
Shell | Olympus | MIS | Derived | 1177 | Riser T PT6 Diff | psi | Output Riser T PT6 Diff, computed by BMT WinMon.
Shell | Olympus | MIS | Derived | 1178 | Riser T PT7 Diff | psi | Output Riser T PT7 Diff, computed by BMT WinMon.
Shell | Olympus | MIS | Derived | 1179 | Riser T PT8 Diff | psi | Output Riser T PT8 Diff, computed by BMT WinMon.
Shell | Olympus | MIS | Derived | 1180 | Riser T Tension | kips | Output Riser T Tension, computed by BMT WinMon.
Shell | Olympus | MIS | Derived | 1181 | Riser U Load PT1 | kips | Output Riser U Load PT1, computed by BMT WinMon.
Shell | Olympus | MIS | Derived | 1182 | Riser U Load PT2 | kips | Output Riser U Load PT2, computed by BMT WinMon.
Shell | Olympus | MIS | Derived | 1183 | Riser U Load PT3 | kips | Output Riser U Load PT3, computed by BMT WinMon.
Shell | Olympus | MIS | Derived | 1184 | Riser U Load PT4 | kips | Output Riser U Load PT4, computed by BMT WinMon.
Shell | Olympus | MIS | Derived | 1185 | Riser U PT1 Diff | psi | Output Riser U PT1 Diff, computed by BMT WinMon.
Shell | Olympus | MIS | Derived | 1186 | Riser U PT2 Diff | psi | Output Riser U PT2 Diff, computed by BMT WinMon.
Shell | Olympus | MIS | Derived | 1187 | Riser U PT3 Diff | psi | Output Riser U PT3 Diff, computed by BMT WinMon.
Shell | Olympus | MIS | Derived | 1188 | Riser U PT4 Diff | psi | Output Riser U PT4 Diff, computed by BMT WinMon.
Shell | Olympus | MIS | Derived | 1189 | Riser U Tension | kips | Output Riser U Tension, computed by BMT WinMon.
Shell | Olympus | MIS | Derived | 1190 | Riser V Load PT1 | kips | Output Riser V Load PT1, computed by BMT WinMon.
Shell | Olympus | MIS | Derived | 1191 | Riser V Load PT2 | kips | Output Riser V Load PT2, computed by BMT WinMon.
Shell | Olympus | MIS | Derived | 1192 | Riser V Load PT3 | kips | Output Riser V Load PT3, computed by BMT WinMon.
Shell | Olympus | MIS | Derived | 1193 | Riser V Load PT4 | kips | Output Riser V Load PT4, computed by BMT WinMon.
Shell | Olympus | MIS | Derived | 1194 | Riser V PT1 Diff | psi | Output Riser V PT1 Diff, computed by BMT WinMon.
Shell | Olympus | MIS | Derived | 1195 | Riser V PT2 Diff | psi | Output Riser V PT2 Diff, computed by BMT WinMon.
Shell | Olympus | MIS | Derived | 1196 | Riser V PT3 Diff | psi | Output Riser V PT3 Diff, computed by BMT WinMon.
Shell | Olympus | MIS | Derived | 1197 | Riser V PT4 Diff | psi | Output Riser V PT4 Diff, computed by BMT WinMon.
Shell | Olympus | MIS | Derived | 1198 | Riser V Tension | kips | Output Riser V Tension, computed by BMT WinMon.
Shell | Olympus | MIS | Derived | 1199 | Riser W Load PT1 | kips | Output Riser W Load PT1, computed by BMT WinMon.
Shell | Olympus | MIS | Derived | 1200 | Riser W Load PT2 | kips | Output Riser W Load PT2, computed by BMT WinMon.
Shell | Olympus | MIS | Derived | 1201 | Riser W Load PT3 | kips | Output Riser W Load PT3, computed by BMT WinMon.
Shell | Olympus | MIS | Derived | 1202 | Riser W Load PT4 | kips | Output Riser W Load PT4, computed by BMT WinMon.
Shell | Olympus | MIS | Derived | 1203 | Riser W PT1 Diff | psi | Output Riser W PT1 Diff, computed by BMT WinMon.
Shell | Olympus | MIS | Derived | 1204 | Riser W PT2 Diff | psi | Output Riser W PT2 Diff, computed by BMT WinMon.
Shell | Olympus | MIS | Derived | 1205 | Riser W PT3 Diff | psi | Output Riser W PT3 Diff, computed by BMT WinMon.
Shell | Olympus | MIS | Derived | 1206 | Riser W PT4 Diff | psi | Output Riser W PT4 Diff, computed by BMT WinMon.
Shell | Olympus | MIS | Derived | 1207 | Riser W Tension | kips | Output Riser W Tension, computed by BMT WinMon.
Shell | Olympus | MIS | Derived | 1208 | Riser X Load PT1 | kips | Output Riser X Load PT1, computed by BMT WinMon.
Shell | Olympus | MIS | Derived | 1209 | Riser X Load PT2 | kips | Output Riser X Load PT2, computed by BMT WinMon.
Shell | Olympus | MIS | Derived | 1210 | Riser X Load PT3 | kips | Output Riser X Load PT3, computed by BMT WinMon.
Shell | Olympus | MIS | Derived | 1211 | Riser X Load PT4 | kips | Output Riser X Load PT4, computed by BMT WinMon.
Shell | Olympus | MIS | Derived | 1212 | Riser X PT1 Diff | psi | Output Riser X PT1 Diff, computed by BMT WinMon.
Shell | Olympus | MIS | Derived | 1213 | Riser X PT2 Diff | psi | Output Riser X PT2 Diff, computed by BMT WinMon.
Shell | Olympus | MIS | Derived | 1214 | Riser X PT3 Diff | psi | Output Riser X PT3 Diff, computed by BMT WinMon.
Shell | Olympus | MIS | Derived | 1215 | Riser X PT4 Diff | psi | Output Riser X PT4 Diff, computed by BMT WinMon.
Shell | Olympus | MIS | Derived | 1216 | Riser X Tension | kips | Output Riser X Tension, computed by BMT WinMon.
Shell | Olympus | MIS | Derived | 1217 | DCS Link Health | bool
Shell | Olympus | MIS | Derived | 1218 | North Airgap | ft | Raw Airgap data with outliers removed.
Shell | Olympus | MIS | Derived | 1219 | North Sig Wave Ht | ft | 4*standard deviation of derive(North Airgap). A 20 minute running value of standar deviation is used.
Shell | Olympus | MIS | Derived | 1220 | North Wave Period | sec | Average zero up crossings period determined over a running 20 minute interval.
Shell | Olympus | MIS | Derived | 1221 | North Draft | ft | Draft at the X,Y position of the North Airgap sensor.
Shell | Olympus | MIS | Derived | 1222 | East Airgap | ft | Raw Airgap data with outliers removed.
Shell | Olympus | MIS | Derived | 1223 | East Sig Wave Ht | ft | 4*standard deviation of derive(East Airgap). A 20 minute running value of standar deviation is used.
Shell | Olympus | MIS | Derived | 1224 | East Wave Period | sec | Average zero up crossings period determined over a running 20 minute interval.
Shell | Olympus | MIS | Derived | 1225 | East Draft | ft | Draft at the X,Y position of the East Airgap sensor.
Shell | Olympus | MIS | Derived | 1226 | South Airgap | ft | Raw Airgap data with outliers removed.
Shell | Olympus | MIS | Derived | 1227 | South Sig Wave Ht | ft | 4*standard deviation of derive(South Airgap). A 20 minute running value of standar deviation is used.
Shell | Olympus | MIS | Derived | 1228 | South Wave Period | sec | Average zero up crossings period determined over a running 20 minute interval.
Shell | Olympus | MIS | Derived | 1229 | South Draft | ft | Draft at the X,Y position of the South Airgap sensor.
Shell | Olympus | MIS | Derived | 1230 | West Airgap | ft | Raw Airgap data with outliers removed.
Shell | Olympus | MIS | Derived | 1231 | West Sig Wave Ht | ft | 4*standard deviation of derive(West Airgap). A 20 minute running value of standar deviation is used.
Shell | Olympus | MIS | Derived | 1232 | West Wave Period | sec | Average zero up crossings period determined over a running 20 minute interval.
Shell | Olympus | MIS | Derived | 1233 | West Draft | ft | Draft at the X,Y position of the West Airgap sensor.
Shell | Olympus | MIS | Derived | 1234 | Best Sig Wave Ht | ft | Best significant wave height from 4 airgaps.
Shell | Olympus | MIS | Derived | 1235 | Best Wave Period | sec | Best mean zero-upcrossing wave period from 4 airgaps.
Shell | Olympus | MIS | Derived | 1236 | CL Draft from Airgaps | ft | Draft at the 0,0 position of the platform.
Shell | Olympus | MIS | Derived | 1237 | List from Airgaps | deg | Derived from airgap running average of 20 minutes roll of rotation about the local body longitudinal (x) axis at vessel origin.
Shell | Olympus | MIS | Derived | 1238 | Trim from Airgaps | deg | Derived from airgap running average of 20 minutes pitch of rotation about the local body longitudinal (y) axis at vessel origin.
Shell | Olympus | MIS | Derived | 1239 | CL Draft from 6DOF | ft | Derived draft from 6DoF at the 0,0 position of the platform.
Shell | Olympus | MIS | Derived | 1240 | List From Drafts | deg | Derived from drafts running average of 20 minutes roll of rotation about the local body longitudinal (x) axis at vessel origin.
Shell | Olympus | MIS | Derived | 1241 | Trim From Drafts | deg | Derived from drafts running average of 20 minutes pitch of rotation about the local body longitudinal (y) axis at vessel origin.
Shell | Olympus | MIS | Derived | 1242 | CL Draft | ft | Derived draft at the 0,0 position of the platform, computed from 4 airgaps and 6DoF.
Shell | Olympus | MIS | Derived | 1243 | North Draft Delta | ft | Different between CL Draft and North Draft.
Shell | Olympus | MIS | Derived | 1244 | East Draft Delta | ft | Different between CL Draft and East Draft.
Shell | Olympus | MIS | Derived | 1245 | West Draft Delta | ft | Different between CL Draft and West Draft.
Shell | Olympus | MIS | Derived | 1246 | South Draft Delta | ft | Different between CL Draft and South Draft.
Shell | Olympus | MIS | Derived | 1247 | MAS Tendon Tension 1 | kips | Data QA applied on Tendon Tension 1, computed by BMT WinMon.
Shell | Olympus | MIS | Derived | 1248 | MAS Tendon Tension 4 | kips | Data QA applied on Tendon Tension 4, computed by BMT WinMon.
Shell | Olympus | MIS | Derived | 1249 | MAS Tendon Tension 5 | kips | Data QA applied on Tendon Tension 5, computed by BMT WinMon.
Shell | Olympus | MIS | Derived | 1250 | MAS Tendon Tension 8 | kips | Data QA applied on Tendon Tension 8, computed by BMT WinMon.
Shell | Olympus | MIS | Derived | 1251 | MAS Tendon Tension 9 | kips | Data QA applied on Tendon Tension 9, computed by BMT WinMon.
Shell | Olympus | MIS | Derived | 1252 | MAS Tendon Tension 12 | kips | Data QA applied on Tendon Tension 12, computed by BMT WinMon.
Shell | Olympus | MIS | Derived | 1253 | MAS Tendon Tension 13 | kips | Data QA applied on Tendon Tension 13, computed by BMT WinMon.
Shell | Olympus | MIS | Derived | 1254 | MAS Tendon Tension 16 | kips | Data QA applied on Tendon Tension 16, computed by BMT WinMon.
Shell | Olympus | MIS | Derived | 1255 | MAS Riser A Tension | kips | Data QA applied on Riser A Tension, computed by BMT WinMon.
Shell | Olympus | MIS | Derived | 1256 | MAS Riser B Tension | kips | Data QA applied on Riser B Tension, computed by BMT WinMon.
Shell | Olympus | MIS | Derived | 1257 | MAS Riser C Tension | kips | Data QA applied on Riser C Tension, computed by BMT WinMon.
Shell | Olympus | MIS | Derived | 1258 | MAS Riser D Tension | kips | Data QA applied on Riser D Tension, computed by BMT WinMon.
Shell | Olympus | MIS | Derived | 1259 | MAS Riser E Tension | kips | Data QA applied on Riser E Tension, computed by BMT WinMon.
Shell | Olympus | MIS | Derived | 1260 | MAS Riser F Tension | kips | Data QA applied on Riser F Tension, computed by BMT WinMon.
Shell | Olympus | MIS | Derived | 1261 | MAS Riser G Tension | kips | Data QA applied on Riser G Tension, computed by BMT WinMon.
Shell | Olympus | MIS | Derived | 1262 | MAS Riser H Tension | kips | Data QA applied on Riser H Tension, computed by BMT WinMon.
Shell | Olympus | MIS | Derived | 1263 | MAS Riser I Tension | kips | Data QA applied on Riser I Tension, computed by BMT WinMon.
Shell | Olympus | MIS | Derived | 1264 | MAS Riser J Tension | kips | Data QA applied on Riser J Tension, computed by BMT WinMon.
Shell | Olympus | MIS | Derived | 1265 | MAS Riser K Tension | kips | Data QA applied on Riser K Tension, computed by BMT WinMon.
Shell | Olympus | MIS | Derived | 1266 | MAS Riser L Tension | kips | Data QA applied on Riser L Tension, computed by BMT WinMon.
Shell | Olympus | MIS | Derived | 1267 | MAS Riser M Tension | kips | Data QA applied on Riser M Tension, computed by BMT WinMon.
Shell | Olympus | MIS | Derived | 1268 | MAS Riser N Tension | kips | Data QA applied on Riser N Tension, computed by BMT WinMon.
Shell | Olympus | MIS | Derived | 1269 | MAS Riser O Tension | kips | Data QA applied on Riser O Tension, computed by BMT WinMon.
Shell | Olympus | MIS | Derived | 1270 | MAS Riser P Tension | kips | Data QA applied on Riser P Tension, computed by BMT WinMon.
Shell | Olympus | MIS | Derived | 1271 | MAS Riser Q Tension | kips | Data QA applied on Riser Q Tension, computed by BMT WinMon.
Shell | Olympus | MIS | Derived | 1272 | MAS Riser R Tension | kips | Data QA applied on Riser R Tension, computed by BMT WinMon.
Shell | Olympus | MIS | Derived | 1273 | MAS Riser S Tension | kips | Data QA applied on Riser S Tension, computed by BMT WinMon.
Shell | Olympus | MIS | Derived | 1274 | MAS Riser T Tension | kips | Data QA applied on Riser T Tension, computed by BMT WinMon.
Shell | Olympus | MIS | Derived | 1275 | MAS Riser U Tension | kips | Data QA applied on Riser U Tension, computed by BMT WinMon.
Shell | Olympus | MIS | Derived | 1276 | MAS Riser V Tension | kips | Data QA applied on Riser V Tension, computed by BMT WinMon.
Shell | Olympus | MIS | Derived | 1277 | MAS Riser W Tension | kips | Data QA applied on Riser W Tension, computed by BMT WinMon.
Shell | Olympus | MIS | Derived | 1278 | MAS Riser X Tension | kips | Data QA applied on Riser X Tension, computed by BMT WinMon.
Shell | Olympus | MIS | Derived | 1279 | OL ILST_100B1_FWKO | % | Data QA applied on ILST_100B1_FWKO, computed by BMT WinMon.
Shell | Olympus | MIS | Derived | 1280 | OL ILST_100B2_FWKO | % | Data QA applied on ILST_100B2_FWKO, computed by BMT WinMon.
Shell | Olympus | MIS | Derived | 1281 | OL ILST_100B3_FWKO | % | Data QA applied on ILST_100B3_FWKO, computed by BMT WinMon.
Shell | Olympus | MIS | Derived | 1282 | OL ILST_300B_BOT | % | Data QA applied on ILST_300B_BOT, computed by BMT WinMon.
Shell | Olympus | MIS | Derived | 1283 | OL ILT_100B1_FWKO | % | Data QA applied on ILT_100B1_FWKO, computed by BMT WinMon.
Shell | Olympus | MIS | Derived | 1284 | OL ILT_1150A1_SMP | % | Data QA applied on ILT_1150A1_SMP, computed by BMT WinMon.
Shell | Olympus | MIS | Derived | 1285 | OL ILT_1166B1_SLOP_TNK | % | Data QA applied on ILT_1166B1_SLOP_TNK, computed by BMT WinMon.
Shell | Olympus | MIS | Derived | 1286 | OL ILT_120B1_TEST_SEP | % | Data QA applied on ILT_120B1_TEST_SEP, computed by BMT WinMon.
Shell | Olympus | MIS | Derived | 1287 | OL ILT_300B1_BOT | % | Data QA applied on ILT_300B1_BOT, computed by BMT WinMon.
Shell | Olympus | MIS | Derived | 1288 | OL ILT_320B1_WOT | % | Data QA applied on ILT_320B1_WOT, computed by BMT WinMon.
Shell | Olympus | MIS | Derived | 1289 | OL LST_1007A_FGC_A1 | % | Data QA applied on LST_1007A_FGC_A1, computed by BMT WinMon.
Shell | Olympus | MIS | Derived | 1290 | OL LST_100A_FWKO | % | Data QA applied on LST_100A_FWKO, computed by BMT WinMon.
Shell | Olympus | MIS | Derived | 1291 | OL LST_1016A_FGC_A2 | % | Data QA applied on LST_1016A_FGC_A2, computed by BMT WinMon.
Shell | Olympus | MIS | Derived | 1292 | OL LST_1057A_FGC_B1 | % | Data QA applied on LST_1057A_FGC_B1, computed by BMT WinMon.
Shell | Olympus | MIS | Derived | 1293 | OL LST_1066A_FGC_B2 | % | Data QA applied on LST_1066A_FGC_B2, computed by BMT WinMon.
Shell | Olympus | MIS | Derived | 1294 | OL LST_1091A_SEAL_GAS | % | Data QA applied on LST_1091A_SEAL_GAS, computed by BMT WinMon.
Shell | Olympus | MIS | Derived | 1295 | OL LST_1092A_SEAL_GAS | % | Data QA applied on LST_1092A_SEAL_GAS, computed by BMT WinMon.
Shell | Olympus | MIS | Derived | 1296 | OL LST_1101A_GLC | % | Data QA applied on LST_1101A_GLC, computed by BMT WinMon.
Shell | Olympus | MIS | Derived | 1297 | OL LST_110A_HP_SEP | % | Data QA applied on LST_110A_HP_SEP, computed by BMT WinMon.
Shell | Olympus | MIS | Derived | 1298 | OL LST_1110A_SEAL_GAS | % | Data QA applied on LST_1110A_SEAL_GAS, computed by BMT WinMon.
Shell | Olympus | MIS | Derived | 1299 | OL LST_1150A_SMP_CAISSON | % | Data QA applied on LST_1150A_SMP_CAISSON, computed by BMT WinMon.
Shell | Olympus | MIS | Derived | 1300 | OL LST_1153A_PRE_SMP_OIL | % | Data QA applied on LST_1153A_PRE_SMP_OIL, computed by BMT WinMon.
Shell | Olympus | MIS | Derived | 1301 | OL LST_1166A_OIL_BUCKET | % | Data QA applied on LST_1166A_OIL_BUCKET, computed by BMT WinMon.
Shell | Olympus | MIS | Derived | 1302 | OL LST_1166C_SLOP_TNK | % | Data QA applied on LST_1166C_SLOP_TNK, computed by BMT WinMon.
Shell | Olympus | MIS | Derived | 1303 | OL LST_120A_TEST_SEP_OIL | % | Data QA applied on LST_120A_TEST_SEP_OIL, computed by BMT WinMon.
Shell | Olympus | MIS | Derived | 1304 | OL LST_120B_TEST_SEP_WTR | % | Data QA applied on LST_120B_TEST_SEP_WTR, computed by BMT WinMon.
Shell | Olympus | MIS | Derived | 1305 | OL LST_1901A_Methanol | % | Data QA applied on LST_1901A_Methanol, computed by BMT WinMon.
Shell | Olympus | MIS | Derived | 1306 | OL LST_206A_PL_PMP_LO | % | Data QA applied on LST_206A_PL_PMP_LO, computed by BMT WinMon.
Shell | Olympus | MIS | Derived | 1307 | OL LST_2084A_FG_SCRUB | % | Data QA applied on LST_2084A_FG_SCRUB, computed by BMT WinMon.
Shell | Olympus | MIS | Derived | 1308 | OL LST_2086A_FG_FLTR | % | Data QA applied on LST_2086A_FG_FLTR, computed by BMT WinMon.
Shell | Olympus | MIS | Derived | 1309 | OL LST_2087A_FG_FLTR | % | Data QA applied on LST_2087A_FG_FLTR, computed by BMT WinMon.
Shell | Olympus | MIS | Derived | 1310 | OL LST_2170A_DSL_FUEL | % | Data QA applied on LST_2170A_DSL_FUEL, computed by BMT WinMon.
Shell | Olympus | MIS | Derived | 1311 | OL LST_2230A_STEAM_SEP | % | Data QA applied on LST_2230A_STEAM_SEP, computed by BMT WinMon.
Shell | Olympus | MIS | Derived | 1312 | OL LST_2251A_MAKE_UP_WTR | % | Data QA applied on LST_2251A_MAKE_UP_WTR, computed by BMT WinMon.
Shell | Olympus | MIS | Derived | 1313 | OL LST_226A_PL_PMP_LO | % | Data QA applied on LST_226A_PL_PMP_LO, computed by BMT WinMon.
Shell | Olympus | MIS | Derived | 1314 | OL LST_246A_PL_PMP_LO | % | Data QA applied on LST_246A_PL_PMP_LO, computed by BMT WinMon.
Shell | Olympus | MIS | Derived | 1315 | OL LST_2491A_DRILL_RIG | % | Data QA applied on LST_2491A_DRILL_RIG, computed by BMT WinMon.
Shell | Olympus | MIS | Derived | 1316 | OL LST_2605A_LDHI_TNK | % | Data QA applied on LST_2605A_LDHI_TNK, computed by BMT WinMon.
Shell | Olympus | MIS | Derived | 1317 | OL LST_2831A_Glycol | % | Data QA applied on LST_2831A_Glycol, computed by BMT WinMon.
Shell | Olympus | MIS | Derived | 1318 | OL LST_2840A_GLY_COND | % | Data QA applied on LST_2840A_GLY_COND, computed by BMT WinMon.
Shell | Olympus | MIS | Derived | 1319 | OL LST_300A_BOT_GAS_SIDE | % | Data QA applied on LST_300A_BOT_GAS_SIDE, computed by BMT WinMon.
Shell | Olympus | MIS | Derived | 1320 | OL LST_300C_BOT_GRID | % | Data QA applied on LST_300C_BOT_GRID, computed by BMT WinMon.
Shell | Olympus | MIS | Derived | 1321 | OL LST_320A_WOT | % | Data QA applied on LST_320A_WOT, computed by BMT WinMon.
Shell | Olympus | MIS | Derived | 1322 | OL LST_330A_DOT | % | Data QA applied on LST_330A_DOT, computed by BMT WinMon.
Shell | Olympus | MIS | Derived | 1323 | OL LST_410A_FU | % | Data QA applied on LST_410A_FU, computed by BMT WinMon.
Shell | Olympus | MIS | Derived | 1324 | OL LST_410B_FU_OIL | % | Data QA applied on LST_410B_FU_OIL, computed by BMT WinMon.
Shell | Olympus | MIS | Derived | 1325 | OL LST_420A_FU | % | Data QA applied on LST_420A_FU, computed by BMT WinMon.
Shell | Olympus | MIS | Derived | 1326 | OL LST_420B_FU | % | Data QA applied on LST_420B_FU, computed by BMT WinMon.
Shell | Olympus | MIS | Derived | 1327 | OL LST_500A1_FLARE | % | Data QA applied on LST_500A1_FLARE, computed by BMT WinMon.
Shell | Olympus | MIS | Derived | 1328 | OL LST_500A2_FLARE | % | Data QA applied on LST_500A2_FLARE, computed by BMT WinMon.
Shell | Olympus | MIS | Derived | 1329 | OL LST_500A3_FLARE | % | Data QA applied on LST_500A3_FLARE, computed by BMT WinMon.
Shell | Olympus | MIS | Derived | 1330 | OL LST_5360A_DSL_TNK | % | Data QA applied on LST_5360A_DSL_TNK, computed by BMT WinMon.
Shell | Olympus | MIS | Derived | 1331 | OL LST_600A_HP_CLSCNG | % | Data QA applied on LST_600A_HP_CLSCNG, computed by BMT WinMon.
Shell | Olympus | MIS | Derived | 1332 | OL LST_610A_GLY_CNTCR | % | Data QA applied on LST_610A_GLY_CNTCR, computed by BMT WinMon.
Shell | Olympus | MIS | Derived | 1333 | OL LST_903A_VRU_A1 | % | Data QA applied on LST_903A_VRU_A1, computed by BMT WinMon.
Shell | Olympus | MIS | Derived | 1334 | OL LST_907A_VRU_A1_DSCH | % | Data QA applied on LST_907A_VRU_A1_DSCH, computed by BMT WinMon.
Shell | Olympus | MIS | Derived | 1335 | OL LST_908A_VRU_A2 | % | Data QA applied on LST_908A_VRU_A2, computed by BMT WinMon.
Shell | Olympus | MIS | Derived | 1336 | OL LST_913A_VRU_A2_DSCH | % | Data QA applied on LST_913A_VRU_A2_DSCH, computed by BMT WinMon.
Shell | Olympus | MIS | Derived | 1337 | OL LST_920A_VRU_A_LO | % | Data QA applied on LST_920A_VRU_A_LO, computed by BMT WinMon.
Shell | Olympus | MIS | Derived | 1338 | OL LST_953A_VRU_B1 | % | Data QA applied on LST_953A_VRU_B1, computed by BMT WinMon.
Shell | Olympus | MIS | Derived | 1339 | OL LST_957A_VRU_B1_DSCH | % | Data QA applied on LST_957A_VRU_B1_DSCH, computed by BMT WinMon.
Shell | Olympus | MIS | Derived | 1340 | OL LST_958A_VRU_B2 | % | Data QA applied on LST_958A_VRU_B2, computed by BMT WinMon.
Shell | Olympus | MIS | Derived | 1341 | OL LST_963A_VRU_B2_DSCH | % | Data QA applied on LST_963A_VRU_B2_DSCH, computed by BMT WinMon.
Shell | Olympus | MIS | Derived | 1342 | OL LST_970A_VRU_B_LO | % | Data QA applied on LST_970A_VRU_B_LO, computed by BMT WinMon.
Shell | Olympus | MIS | Derived | 1343 | OL LT_1007A1_FGC_A1 | % | Data QA applied on LT_1007A1_FGC_A1, computed by BMT WinMon.
Shell | Olympus | MIS | Derived | 1344 | OL LT_100A1_Freewtr | % | Data QA applied on LT_100A1_Freewtr, computed by BMT WinMon.
Shell | Olympus | MIS | Derived | 1345 | OL LT_1016A1_FGC_A2 | % | Data QA applied on LT_1016A1_FGC_A2, computed by BMT WinMon.
Shell | Olympus | MIS | Derived | 1346 | OL LT_1057A1_FGC_B1 | % | Data QA applied on LT_1057A1_FGC_B1, computed by BMT WinMon.
Shell | Olympus | MIS | Derived | 1347 | OL LT_1066A1_FGC_B2 | % | Data QA applied on LT_1066A1_FGC_B2, computed by BMT WinMon.
Shell | Olympus | MIS | Derived | 1348 | OL LT_1101A1_GLC | % | Data QA applied on LT_1101A1_GLC, computed by BMT WinMon.
Shell | Olympus | MIS | Derived | 1349 | OL LT_110A1_HP_Sep | % | Data QA applied on LT_110A1_HP_Sep, computed by BMT WinMon.
Shell | Olympus | MIS | Derived | 1350 | OL LT_1153A1_PRE_SMP_OIL | % | Data QA applied on LT_1153A1_PRE_SMP_OIL, computed by BMT WinMon.
Shell | Olympus | MIS | Derived | 1351 | OL LT_1153B1_PRE_SMP | % | Data QA applied on LT_1153B1_PRE_SMP, computed by BMT WinMon.
Shell | Olympus | MIS | Derived | 1352 | OL LT_1166A1_Dry_Oil | % | Data QA applied on LT_1166A1_Dry_Oil, computed by BMT WinMon.
Shell | Olympus | MIS | Derived | 1353 | OL LT_120A1_Well_Test | % | Data QA applied on LT_120A1_Well_Test, computed by BMT WinMon.
Shell | Olympus | MIS | Derived | 1354 | OL LT_130A_WB_HYD | % | Data QA applied on LT_130A_WB_HYD, computed by BMT WinMon.
Shell | Olympus | MIS | Derived | 1355 | OL LT_130B_PT_BLKG_PNL | % | Data QA applied on LT_130B_PT_BLKG_PNL, computed by BMT WinMon.
Shell | Olympus | MIS | Derived | 1356 | OL LT_2084A1_FG_SCRUB | % | Data QA applied on LT_2084A1_FG_SCRUB, computed by BMT WinMon.
Shell | Olympus | MIS | Derived | 1357 | OL LT_2086A1_FG_FLTR | % | Data QA applied on LT_2086A1_FG_FLTR, computed by BMT WinMon.
Shell | Olympus | MIS | Derived | 1358 | OL LT_2086B1_FG_FLTR | % | Data QA applied on LT_2086B1_FG_FLTR, computed by BMT WinMon.
Shell | Olympus | MIS | Derived | 1359 | OL LT_2087A1_FG_FLTR | % | Data QA applied on LT_2087A1_FG_FLTR, computed by BMT WinMon.
Shell | Olympus | MIS | Derived | 1360 | OL LT_2087B1_FG_FLTR | % | Data QA applied on LT_2087B1_FG_FLTR, computed by BMT WinMon.
Shell | Olympus | MIS | Derived | 1361 | OL LT_2170A1_Diesel_Fuel | % | Data QA applied on LT_2170A1_Diesel_Fuel, computed by BMT WinMon.
Shell | Olympus | MIS | Derived | 1362 | OL LT_2601A1_Water | % | Data QA applied on LT_2601A1_Water, computed by BMT WinMon.
Shell | Olympus | MIS | Derived | 1363 | OL LT_2602A1_Biocide | % | Data QA applied on LT_2602A1_Biocide, computed by BMT WinMon.
Shell | Olympus | MIS | Derived | 1364 | OL LT_2603A1_Asphaltn | % | Data QA applied on LT_2603A1_Asphaltn, computed by BMT WinMon.
Shell | Olympus | MIS | Derived | 1365 | OL LT_2604A1_SCALE_INH | % | Data QA applied on LT_2604A1_SCALE_INH, computed by BMT WinMon.
Shell | Olympus | MIS | Derived | 1366 | OL LT_2606A1_Sili_Def | % | Data QA applied on LT_2606A1_Sili_Def, computed by BMT WinMon.
Shell | Olympus | MIS | Derived | 1367 | OL LT_2607A1_Asphaltn | % | Data QA applied on LT_2607A1_Asphaltn, computed by BMT WinMon.
Shell | Olympus | MIS | Derived | 1368 | OL LT_2608A1_Asphaltn | % | Data QA applied on LT_2608A1_Asphaltn, computed by BMT WinMon.
Shell | Olympus | MIS | Derived | 1369 | OL LT_2609A1_Asphaltn | % | Data QA applied on LT_2609A1_Asphaltn, computed by BMT WinMon.
Shell | Olympus | MIS | Derived | 1370 | OL LT_2610A1_Fluor_Def | % | Data QA applied on LT_2610A1_Fluor_Def, computed by BMT WinMon.
Shell | Olympus | MIS | Derived | 1371 | OL LT_2611A1_CORR_INH | % | Data QA applied on LT_2611A1_CORR_INH, computed by BMT WinMon.
Shell | Olympus | MIS | Derived | 1372 | OL LT_2612A1_CORR_INH | % | Data QA applied on LT_2612A1_CORR_INH, computed by BMT WinMon.
Shell | Olympus | MIS | Derived | 1373 | OL LT_2613A1_Demulsifier | % | Data QA applied on LT_2613A1_Demulsifier, computed by BMT WinMon.
Shell | Olympus | MIS | Derived | 1374 | OL LT_2721A1_Heli_Fuel | % | Data QA applied on LT_2721A1_Heli_Fuel, computed by BMT WinMon.
Shell | Olympus | MIS | Derived | 1375 | OL LT_2722A1_Heli_Fuel | % | Data QA applied on LT_2722A1_Heli_Fuel, computed by BMT WinMon.
Shell | Olympus | MIS | Derived | 1376 | OL LT_2723A1_Heli_Fuel | % | Data QA applied on LT_2723A1_Heli_Fuel, computed by BMT WinMon.
Shell | Olympus | MIS | Derived | 1377 | OL LT_2825A1_GLY_RBL | % | Data QA applied on LT_2825A1_GLY_RBL, computed by BMT WinMon.
Shell | Olympus | MIS | Derived | 1378 | OL LT_2840A1_Separator | % | Data QA applied on LT_2840A1_Separator, computed by BMT WinMon.
Shell | Olympus | MIS | Derived | 1379 | OL LT_2840B1_GLY_COND | % | Data QA applied on LT_2840B1_GLY_COND, computed by BMT WinMon.
Shell | Olympus | MIS | Derived | 1380 | OL LT_2881A1_Pot_Water | % | Data QA applied on LT_2881A1_Pot_Water, computed by BMT WinMon.
Shell | Olympus | MIS | Derived | 1381 | OL LT_2882A1_Pot_Water | % | Data QA applied on LT_2882A1_Pot_Water, computed by BMT WinMon.
Shell | Olympus | MIS | Derived | 1382 | OL LT_2883A1_Pot_Water | % | Data QA applied on LT_2883A1_Pot_Water, computed by BMT WinMon.
Shell | Olympus | MIS | Derived | 1383 | OL LT_300A1_Oil_Treater | % | Data QA applied on LT_300A1_Oil_Treater, computed by BMT WinMon.
Shell | Olympus | MIS | Derived | 1384 | OL LT_320A1_Wet_Oil | % | Data QA applied on LT_320A1_Wet_Oil, computed by BMT WinMon.
Shell | Olympus | MIS | Derived | 1385 | OL LT_330A1_Dry_Oil | % | Data QA applied on LT_330A1_Dry_Oil, computed by BMT WinMon.
Shell | Olympus | MIS | Derived | 1386 | OL LT_410A1_Flotation | % | Data QA applied on LT_410A1_Flotation, computed by BMT WinMon.
Shell | Olympus | MIS | Derived | 1387 | OL LT_410B1__OIL_OUT | % | Data QA applied on LT_410B1__OIL_OUT, computed by BMT WinMon.
Shell | Olympus | MIS | Derived | 1388 | OL LT_420A1_WTR_OVERBRD | % | Data QA applied on LT_420A1_WTR_OVERBRD, computed by BMT WinMon.
Shell | Olympus | MIS | Derived | 1389 | OL LT_420B1_OIL_TO_WOT | % | Data QA applied on LT_420B1_OIL_TO_WOT, computed by BMT WinMon.
Shell | Olympus | MIS | Derived | 1390 | OL LT_500A1_FLR_SCRUB | % | Data QA applied on LT_500A1_FLR_SCRUB, computed by BMT WinMon.
Shell | Olympus | MIS | Derived | 1391 | OL LT_5121A1_De_Watering | ft | Data QA applied on LT_5121A1_De_Watering, computed by BMT WinMon.
Shell | Olympus | MIS | Derived | 1392 | OL LT_5160A1_METH_STRG | % | Data QA applied on LT_5160A1_METH_STRG, computed by BMT WinMon.
Shell | Olympus | MIS | Derived | 1393 | OL LT_5161A1_METH_STRG | % | Data QA applied on LT_5161A1_METH_STRG, computed by BMT WinMon.
Shell | Olympus | MIS | Derived | 1394 | OL LT_5221A1_De_Watering | ft | Data QA applied on LT_5221A1_De_Watering, computed by BMT WinMon.
Shell | Olympus | MIS | Derived | 1395 | OL LT_5321A1_De_Watering | ft | Data QA applied on LT_5321A1_De_Watering, computed by BMT WinMon.
Shell | Olympus | MIS | Derived | 1396 | OL LT_5360A1_DSL | % | Data QA applied on LT_5360A1_DSL, computed by BMT WinMon.
Shell | Olympus | MIS | Derived | 1397 | OL LT_5421A1_De_Watering | ft | Data QA applied on LT_5421A1_De_Watering, computed by BMT WinMon.
Shell | Olympus | MIS | Derived | 1398 | OL LT_5460A1_DRILL_WTR | % | Data QA applied on LT_5460A1_DRILL_WTR, computed by BMT WinMon.
Shell | Olympus | MIS | Derived | 1399 | OL LT_600A1_HP_CLSCNG | % | Data QA applied on LT_600A1_HP_CLSCNG, computed by BMT WinMon.
Shell | Olympus | MIS | Derived | 1400 | OL LT_610A1_GLY_CNTCR | % | Data QA applied on LT_610A1_GLY_CNTCR, computed by BMT WinMon.
Shell | Olympus | MIS | Derived | 1401 | OL LT_7101A1_SCSSV_HYD | % | Data QA applied on LT_7101A1_SCSSV_HYD, computed by BMT WinMon.
Shell | Olympus | MIS | Derived | 1402 | OL LT_7101B1_LP_HYD | % | Data QA applied on LT_7101B1_LP_HYD, computed by BMT WinMon.
Shell | Olympus | MIS | Derived | 1403 | OL LT_7102A1_SCSSV_HYD | % | Data QA applied on LT_7102A1_SCSSV_HYD, computed by BMT WinMon.
Shell | Olympus | MIS | Derived | 1404 | OL LT_7102B1_LP_HYD | % | Data QA applied on LT_7102B1_LP_HYD, computed by BMT WinMon.
Shell | Olympus | MIS | Derived | 1405 | OL LT_7103A1_SCSSV_HYD | % | Data QA applied on LT_7103A1_SCSSV_HYD, computed by BMT WinMon.
Shell | Olympus | MIS | Derived | 1406 | OL LT_7103B1_LP_HYD | % | Data QA applied on LT_7103B1_LP_HYD, computed by BMT WinMon.
Shell | Olympus | MIS | Derived | 1407 | OL LT_7104A1_SCSSV_HYD | % | Data QA applied on LT_7104A1_SCSSV_HYD, computed by BMT WinMon.
Shell | Olympus | MIS | Derived | 1408 | OL LT_7104B1_LP_HYD | % | Data QA applied on LT_7104B1_LP_HYD, computed by BMT WinMon.
Shell | Olympus | MIS | Derived | 1409 | OL LT_907A1_VRU_A1_DSCH | % | Data QA applied on LT_907A1_VRU_A1_DSCH, computed by BMT WinMon.
Shell | Olympus | MIS | Derived | 1410 | OL LT_908A1_VRU_A2 | % | Data QA applied on LT_908A1_VRU_A2, computed by BMT WinMon.
Shell | Olympus | MIS | Derived | 1411 | OL LT_913A1_VRU_A2_DSCH | % | Data QA applied on LT_913A1_VRU_A2_DSCH, computed by BMT WinMon.
Shell | Olympus | MIS | Derived | 1412 | OL LT_957A1_VRU_B1_DSCH | % | Data QA applied on LT_957A1_VRU_B1_DSCH, computed by BMT WinMon.
Shell | Olympus | MIS | Derived | 1413 | OL LT_958A1_VRU_B2 | % | Data QA applied on LT_958A1_VRU_B2, computed by BMT WinMon.
Shell | Olympus | MIS | Derived | 1414 | OL LT_963A1_VRU_B2_DSCH | % | Data QA applied on LT_963A1_VRU_B2_DSCH, computed by BMT WinMon.
Shell | Olympus | MIS | Derived | 1415 | OL LT_X4300_PNL_HYD_RSVR | % | Data QA applied on LT_X4300_PNL_HYD_RSVR, computed by BMT WinMon.
Shell | Olympus | MIS | Derived | 1416 | OL LT_EPNB_Ballast | ft | Data QA applied on LT_EPNB_Ballast, computed by BMT WinMon.
Shell | Olympus | MIS | Derived | 1417 | OL LT_EPSB_Ballast | ft | Data QA applied on LT_EPSB_Ballast, computed by BMT WinMon.
Shell | Olympus | MIS | Derived | 1418 | OL LT_NE0BNE_Ballast | ft | Data QA applied on LT_NE0BNE_Ballast, computed by BMT WinMon.
Shell | Olympus | MIS | Derived | 1419 | OL LT_NE0BSW_Ballast | ft | Data QA applied on LT_NE0BSW_Ballast, computed by BMT WinMon.
Shell | Olympus | MIS | Derived | 1420 | OL LT_NE1TE_Ballast | ft | Data QA applied on LT_NE1TE_Ballast, computed by BMT WinMon.
Shell | Olympus | MIS | Derived | 1421 | OL LT_NE1TN_Ballast | ft | Data QA applied on LT_NE1TN_Ballast, computed by BMT WinMon.
Shell | Olympus | MIS | Derived | 1422 | OL LT_NPEB_Ballast | ft | Data QA applied on LT_NPEB_Ballast, computed by BMT WinMon.
Shell | Olympus | MIS | Derived | 1423 | OL LT_NPWB_Ballast | ft | Data QA applied on LT_NPWB_Ballast, computed by BMT WinMon.
Shell | Olympus | MIS | Derived | 1424 | OL LT_NW0BNW_Ballast | ft | Data QA applied on LT_NW0BNW_Ballast, computed by BMT WinMon.
Shell | Olympus | MIS | Derived | 1425 | OL LT_NW0BSE_Ballast | ft | Data QA applied on LT_NW0BSE_Ballast, computed by BMT WinMon.
Shell | Olympus | MIS | Derived | 1426 | OL LT_NW1TN_Ballast | ft | Data QA applied on LT_NW1TN_Ballast, computed by BMT WinMon.
Shell | Olympus | MIS | Derived | 1427 | OL LT_NW1TW_Ballast | ft | Data QA applied on LT_NW1TW_Ballast, computed by BMT WinMon.
Shell | Olympus | MIS | Derived | 1428 | OL LT_SE0BNW_Ballast | ft | Data QA applied on LT_SE0BNW_Ballast, computed by BMT WinMon.
Shell | Olympus | MIS | Derived | 1429 | OL LT_SE0BSE_Ballast | ft | Data QA applied on LT_SE0BSE_Ballast, computed by BMT WinMon.
Shell | Olympus | MIS | Derived | 1430 | OL LT_SE1TE_Ballast | ft | Data QA applied on LT_SE1TE_Ballast, computed by BMT WinMon.
Shell | Olympus | MIS | Derived | 1431 | OL LT_SE1TS_Ballast | ft | Data QA applied on LT_SE1TS_Ballast, computed by BMT WinMon.
Shell | Olympus | MIS | Derived | 1432 | OL LT_SPEB_Ballast | ft | Data QA applied on LT_SPEB_Ballast, computed by BMT WinMon.
Shell | Olympus | MIS | Derived | 1433 | OL LT_SPWB_Ballast | ft | Data QA applied on LT_SPWB_Ballast, computed by BMT WinMon.
Shell | Olympus | MIS | Derived | 1434 | OL LT_SW0BNE_Ballast | ft | Data QA applied on LT_SW0BNE_Ballast, computed by BMT WinMon.
Shell | Olympus | MIS | Derived | 1435 | OL LT_SW0BSW_Ballast | ft | Data QA applied on LT_SW0BSW_Ballast, computed by BMT WinMon.
Shell | Olympus | MIS | Derived | 1436 | OL LT_SW1TS_Ballast | ft | Data QA applied on LT_SW1TS_Ballast, computed by BMT WinMon.
Shell | Olympus | MIS | Derived | 1437 | OL LT_SW1TW_Ballast | ft | Data QA applied on LT_SW1TW_Ballast, computed by BMT WinMon.
Shell | Olympus | MIS | Derived | 1438 | OL LT_WPNB_Ballast | ft | Data QA applied on LT_WPNB_Ballast, computed by BMT WinMon.
Shell | Olympus | MIS | Derived | 1439 | OL LT_WPSB_Ballast | ft | Data QA applied on LT_WPSB_Ballast, computed by BMT WinMon.
Shell | Olympus | MIS | Derived | 1440 | OL LT_5160A1_Methanol | % | Data QA applied on LT_5160A1_Methanol, computed by BMT WinMon.
Shell | Olympus | MIS | Derived | 1441 | OL LT_5161A1_Methanol | % | Data QA applied on LT_5161A1_Methanol, computed by BMT WinMon.
Shell | Olympus | MIS | Derived | 1442 | OL LT_5360A1_Diesel_Tnk | % | Data QA applied on LT_5360A1_Diesel_Tnk, computed by BMT WinMon.
Shell | Olympus | MIS | Derived | 1443 | OL LT_5460A1_Drill_Water | % | Data QA applied on LT_5460A1_Drill_Water, computed by BMT WinMon.
Shell | Olympus | MIS | Derived | 1444 | OL North_Draft | ft | Data QA and 1-min running average applied on North_Draft, computed by BMT WinMon. |  | OLYMPUS_MIS_DERIVE_230819.cfg
Shell | Olympus | MIS | Derived | 1445 | OL East_Draft | ft | Data QA and 1-min running average applied on East_Draft, computed by BMT WinMon.
Shell | Olympus | MIS | Derived | 1446 | OL South_Draft | ft | Data QA and 1-min running average applied on South_Draft, computed by BMT WinMon.
Shell | Olympus | MIS | Derived | 1447 | OL West_Draft | ft | Data QA and 1-min running average applied on West_Draft, computed by BMT WinMon.
Shell | Olympus | MIS | Derived | 1448 | OL Combo_PQ_Northings | ft | Data QA applied on Combo_PQ_Northings, computed by BMT WinMon.
Shell | Olympus | MIS | Derived | 1449 | OL Combo_PQ_Eastings | ft | Data QA applied on Combo_PQ_Eastings, computed by BMT WinMon.
Shell | Olympus | MIS | Derived | 1450 | OL Surface_Current_Spd | knots | Data QA applied on Surface_Current_Spd, computed by BMT WinMon.
Shell | Olympus | MIS | Derived | 1451 | OL Surface_Current_Dir | degT | Data QA applied on Surface_Current_Dir, computed by BMT WinMon.
Shell | Olympus | MIS | Derived | 1452 | OL MIS_Baro_Pressure | mbar | Data QA applied on MIS_Baro_Pressure, computed by BMT WinMon.
Shell | Olympus | MIS | Derived | 1453 | Riser Alarm | # | Number of sum of any alarm from Riser A Tension to Riser X Tension.
Shell | Olympus | MIS | Derived | 1454 | Draft LL Alarm | # | Number of sum of Low alarm from North Draft, East Draft, South Draft, and West Draft.
Shell | Olympus | MIS | Derived | 1455 | Draft HH Alarm | # | Number of sum of High alarm from North Draft, East Draft, South Draft, and West Draft.
Shell | Olympus | MIS | Derived | 1456 | Tendon Tension Alarm | # | Number of sum of any alarm from Tendon Tension 1, 4, 5, 8, 9, 12, 13, 16.
Shell | Olympus | MIS | Derived | 1457 | Current Spd Alarm | # | Number of sum of High alarm from Surface Current Spd and VADCP Current Speed.
Shell | Olympus | MIS | Derived | 1458 | TLP Position Alarm | # | Number of sum of High alarm from Combo_PQ_Offset_WC.
Shell | Olympus | MIS | Derived | 1459 | MAS Trim 1min | deg | Best Trim from 2DoF Trim, PQ Trim, Trim From Drafts. |  | OLYMPUS_MIS_DERIVE_230819.cfg
Shell | Olympus | MIS | Derived | 1460 | MAS List 1min | deg | Best List from 2DoF List, PQ List, List From Drafts.
Shell | Olympus | MIS | Derived | 1461 | MAS Sig Wave Ht | ft | Best Sig Wave Ht from Miros, and 4 airgaps.
Shell | Olympus | MIS | Derived | 1462 | MAS Wave Period | sec | Best Wave Period from Miros, and 4 airgaps.
Shell | Olympus | MIS | Derived | 1463 | Statistic Complete | # | Indicates whether statistic is completed and starts calculation from BMT MIS to MAS.
Shell | Olympus | MIS | Derived | 1464 | Statistic Start Time | Date | Start time for statistic.
Shell | Olympus | MIS | Derived | 1465 | Statistic End Time | Date | End time for statistic.
Shell | Olympus | MIS | Derived | 1466 | Keel PQ Northings | ft | Derived northings at platform keel location, computed using Combo PQ Northings, Combo PQ Eastings, PQ Roll, PQ Pitch, PQ Heading, and Fugro GPS Distance Z. |  | OLYMPUS_MIS_DERIVE_230819.cfg
Shell | Olympus | MIS | Derived | 1467 | Keel PQ Eastings | ft | Derived eastings at platform keel location, computed using Combo PQ Northings, Combo PQ Eastings, PQ Roll, PQ Pitch, PQ Heading, and Fugro GPS Distance Z.
Shell | Olympus | MIS | Derived | 1468 | Tide | ft | Derived tide from given constituent parameters and OL_MIS_Baro_Pressure.
Shell | Olympus | MIS | Derived | 1469 | CL Draft 1min | ft | Derived 1 minute running average of CL Draft.
Shell | Olympus | MIS | Derived | 1470 | CL Draft 5min | ft | Derived 5 minutes running average of CL Draft.
Shell | Olympus | MIS | Derived | 1471 | CL Draft 20min | ft | Derived 20 minutes running average of CL Draft.
Shell | Olympus | MIS | Derived | 1472 | BAL Weight PV | kips | Output BAL Weight PV from LMP, combining BAL Weight HI and BAL Weight LO, indicates measured weight. |  | OLYMPUS_MIS_DERIVE_230819.cfg
Shell | Olympus | MIS | Derived | 1473 | VOID Weight PV | kips | Output VOID Weight PV from LMP, combining VOID Weight HI and VOID Weight LO, indicates measured weight. |  | F32FromWords("BAL Weight HI", "BAL Weight LO")
Shell | Olympus | MIS | Derived | 1474 | HULL FLUIDS Weight PV | kips | Output HULL FLUIDS Weight PV from LMP, combining HULL FLUIDS Weight HI and HULL FLUIDS Weight LO, indicates measured weight.
Shell | Olympus | MIS | Derived | 1475 | DRILL TANKS Weight PV | kips | Output DRILL TANKS Weight PV from LMP, combining DRILL TANKS Weight HI and DRILL TANKS Weight LO, indicates measured weight.
Shell | Olympus | MIS | Derived | 1476 | LSMOD Weight PV | kips | Output LSMOD Weight PV from LMP, combining LSMOD Weight HI and LSMOD Weight LO, indicates measured weight.
Shell | Olympus | MIS | Derived | 1477 | DRILL LOAD Weight PV | kips | Output DRILL LOAD Weight PV from LMP, combining DRILL LOAD Weight HI and DRILL LOAD Weight LO, indicates measured weight.
Shell | Olympus | MIS | Derived | 1478 | SCR Weight PV | kips | Output SCR Weight PV from LMP, combining SCR Weight HI and SCR Weight LO, indicates measured weight.
Shell | Olympus | MIS | Derived | 1479 | BIAS LINE Weight PV | kips | Output BIAS LINE Weight PV from LMP, combining BIAS LINE Weight HI and BIAS LINE Weight LO, indicates measured weight.
Shell | Olympus | MIS | Derived | 1480 | TENDON Weight PV | kips | Output TENDON Weight PV from LMP, combining TENDON Weight HI and TENDON Weight LO, indicates measured weight.
Shell | Olympus | MIS | Derived | 1481 | TTR Weight PV | kips | Output TTR Weight PV from LMP, combining TTR Weight HI and TTR Weight LO, indicates measured weight.

## Perdido MIS Channels Apr2024
Client | Platform | System | Device | CH # | Name | Unit | Description | Coordinate System | Reference
Shell | Perdido | MIS | 6DOF | 1 | PQ Roll | deg | Calculated inside 6DoF of roll of rotation about the local body longitudinal (x) axis. +ve Roll is Starboard Down. | Use Platform Coordinate System: +X = PE/Bow, +Y = PN/Port, +Z = Up; Origin at vessel origin.
Shell | Perdido | MIS | 6DOF | 2 | PQ Pitch | deg | Calculated inside 6DoF of pitch of rotation about the local body transverse (y) axis. +ve Pitch is Bow Down. | Use Platform Coordinate System: +X = PE/Bow, +Y = PN/Port, +Z = Up; Origin at vessel origin.
Shell | Perdido | MIS | 6DOF | 3 | PQ Heave | ft | Calculated inside 6DoF of vertical offset at the device location, along the local body vertical (z) axis. +ve Heave is upwards. | Use Platform Coordinate System: +X = PE/Bow, +Y = PN/Port, +Z = Up; Origin at vessel origin.
Shell | Perdido | MIS | 6DOF | 4 | PQ Roll Rate | deg/s | Measured roll angular rate, +ve Roll is Starboard Down. | Use Platform Coordinate System: +X = PE/Bow, +Y = PN/Port, +Z = Up; Origin at vessel origin.
Shell | Perdido | MIS | 6DOF | 5 | PQ Pitch Rate | deg/s | Measured pitch angular rate, +ve Pitch is Bow Down. | Use Platform Coordinate System: +X = PE/Bow, +Y = PN/Port, +Z = Up; Origin at vessel origin.
Shell | Perdido | MIS | 6DOF | 6 | PQ Heading Rate | deg/s | Measured yaw angular rate, +ve Yaw is Bow towards Port. | Use Platform Coordinate System: +X = PE/Bow, +Y = PN/Port, +Z = Up; Origin at vessel origin.
Shell | Perdido | MIS | 6DOF | 7 | PQ Surge Acc | ft/s^2 | Measured surge acceleration, +ve Surge is along longitudinal (x) axis. | Use Platform Coordinate System: +X = PE/Bow, +Y = PN/Port, +Z = Up; Origin at vessel origin.
Shell | Perdido | MIS | 6DOF | 8 | PQ Sway Acc | ft/s^2 | Measured sway acceleration, +ve Sway is along transverse (y) axis. | Use Platform Coordinate System: +X = PE/Bow, +Y = PN/Port, +Z = Up; Origin at vessel origin.
Shell | Perdido | MIS | 6DOF | 9 | PQ Heave Acc | ft/s^2 | Measured heave acceleration, +ve Heave is along vertical (z) axis. | Use Platform Coordinate System: +X = PE/Bow, +Y = PN/Port, +Z = Up; Origin at vessel origin.
Shell | Perdido | MIS | 6DOF | 10 | PQ Heading | deg | Calculated inside 6DoF of heading of the vessel, +ve heading is vessel Bow (x-axis) clockwise of True North. | Use Platform Coordinate System: +X = PE/Bow, +Y = PN/Port, +Z = Up; Origin at vessel origin.
Shell | Perdido | MIS | 6DOF | 11 | 6DOF Sensor Status | code | The status for this 6DoF device. | Use Platform Coordinate System: +X = PE/Bow, +Y = PN/Port, +Z = Up; Origin at vessel origin.
Shell | Perdido | MIS | GPS | 12 | Fugro Latitude DegMin | DegMin | Latitude of the antenna in terms of degrees and integer minutes (raw data - not for general use). | Use Earth Coordinate System: +X = Earth Easting, +Y = Earth Northing, +Z = Up; Origin at reference Lat, Lon point.
Shell | Perdido | MIS | GPS | 13 | Fugro Latitude DecMin | DecMin | Latitude of the antenna in terms of decimal minutes (decimal places 1 to 4, 0 - 0.XXXX minutes (raw data - not for general use)). | Use Earth Coordinate System: +X = Earth Easting, +Y = Earth Northing, +Z = Up; Origin at reference Lat, Lon point.
Shell | Perdido | MIS | GPS | 14 | Fugro Latitude DecMin2 | DecMin2 | Latitude of the antenna in terms of decimal minutes (decimal places 5 to 8, 0 - 0.0000XXXX minutes (raw data - not for general use)). | Use Earth Coordinate System: +X = Earth Easting, +Y = Earth Northing, +Z = Up; Origin at reference Lat, Lon point.
Shell | Perdido | MIS | GPS | 15 | Fugro Longitude DegMin | DegMin | Longitude of the antenna in terms of degrees and integer minutes (raw data - not for general use). | Use Earth Coordinate System: +X = Earth Easting, +Y = Earth Northing, +Z = Up; Origin at reference Lat, Lon point.
Shell | Perdido | MIS | GPS | 16 | Fugro Longitude DecMin | DecMin | Longitude of the antenna in terms of decimal minutes (decimal places 1 to 4, 0 - 0.XXXX minutes (raw data - not for general use)). | Use Earth Coordinate System: +X = Earth Easting, +Y = Earth Northing, +Z = Up; Origin at reference Lat, Lon point.
Shell | Perdido | MIS | GPS | 17 | Fugro Longitude DecMin2 | DecMin2 | Longiitude of the antenna in terms of decimal minutes (decimal places 5 to 8, 0 - 0.0000XXXX minutes (raw data - not for general use)). | Use Earth Coordinate System: +X = Earth Easting, +Y = Earth Northing, +Z = Up; Origin at reference Lat, Lon point.
Shell | Perdido | MIS | GPS | 18 | Fugro Altitude 1 | ft | Altitude measurement at the antenna location in terms of integer meters | Use Earth Coordinate System: +X = Earth Easting, +Y = Earth Northing, +Z = Up; Origin at reference Lat, Lon point.
Shell | Perdido | MIS | GPS | 19 | Fugro Altitude 2 | ft*10000 | Altitude measurement at the antenna location in terms of integer centimeters | Use Earth Coordinate System: +X = Earth Easting, +Y = Earth Northing, +Z = Up; Origin at reference Lat, Lon point.
Shell | Perdido | MIS | GPS | 20 | Fugro GPS Quality | # | Quality of the GPS data - 0 no fix ; 1 GPS only ; 2 Differential GPS | Use Earth Coordinate System: +X = Earth Easting, +Y = Earth Northing, +Z = Up; Origin at reference Lat, Lon point.
Shell | Perdido | MIS | GPS | 21 | Fugro No of Satellites | # | Number of Satellites available for position measurement. | Use Earth Coordinate System: +X = Earth Easting, +Y = Earth Northing, +Z = Up; Origin at reference Lat, Lon point.
Shell | Perdido | MIS | 6DOF GPS | 22 | Orion Latitude DegMin | DegMin | Latitude of the antenna in terms of degrees and integer minutes (raw data - not for general use). | Use Earth Coordinate System: +X = Earth Easting, +Y = Earth Northing, +Z = Up; Origin at reference Lat, Lon point.
Shell | Perdido | MIS | 6DOF GPS | 23 | Orion Latitude DecMin | DecMin | Latitude of the antenna in terms of decimal minutes (decimal places 1 to 4, 0 - 0.XXXX minutes (raw data - not for general use)). | Use Earth Coordinate System: +X = Earth Easting, +Y = Earth Northing, +Z = Up; Origin at reference Lat, Lon point.
Shell | Perdido | MIS | 6DOF GPS | 24 | Orion Latitude DecMin2 | DecMin2 | Latitude of the antenna in terms of decimal minutes (decimal places 5 to 8, 0 - 0.0000XXXX minutes (raw data - not for general use)). | Use Earth Coordinate System: +X = Earth Easting, +Y = Earth Northing, +Z = Up; Origin at reference Lat, Lon point.
Shell | Perdido | MIS | 6DOF GPS | 25 | Orion Longitude DegMin | DegMin | Longitude of the antenna in terms of degrees and integer minutes (raw data - not for general use). | Use Earth Coordinate System: +X = Earth Easting, +Y = Earth Northing, +Z = Up; Origin at reference Lat, Lon point.
Shell | Perdido | MIS | 6DOF GPS | 26 | Orion Longitude DecMin | DecMin | Longitude of the antenna in terms of decimal minutes (decimal places 1 to 4, 0 - 0.XXXX minutes (raw data - not for general use)). | Use Earth Coordinate System: +X = Earth Easting, +Y = Earth Northing, +Z = Up; Origin at reference Lat, Lon point.
Shell | Perdido | MIS | 6DOF GPS | 27 | Orion Longitude DecMin2 | DecMin2 | Longiitude of the antenna in terms of decimal minutes (decimal places 5 to 8, 0 - 0.0000XXXX minutes (raw data - not for general use)). | Use Earth Coordinate System: +X = Earth Easting, +Y = Earth Northing, +Z = Up; Origin at reference Lat, Lon point.
Shell | Perdido | MIS | 6DOF GPS | 28 | Orion Altitude 1 | ft | Altitude measurement at the antenna location in terms of integer meters | Use Earth Coordinate System: +X = Earth Easting, +Y = Earth Northing, +Z = Up; Origin at reference Lat, Lon point.
Shell | Perdido | MIS | 6DOF GPS | 29 | Orion Altitude 2 | ft*10000 | Altitude measurement at the antenna location in terms of integer centimeters | Use Earth Coordinate System: +X = Earth Easting, +Y = Earth Northing, +Z = Up; Origin at reference Lat, Lon point.
Shell | Perdido | MIS | 6DOF GPS | 30 | Orion GPS Quality | # | Quality of the GPS data - 0 no fix ; 1 GPS only ; 2 Differential GPS | Use Earth Coordinate System: +X = Earth Easting, +Y = Earth Northing, +Z = Up; Origin at reference Lat, Lon point.
Shell | Perdido | MIS | 6DOF GPS | 31 | Orion No of Satellites | # | Number of Satellites available for position measurement. | Use Earth Coordinate System: +X = Earth Easting, +Y = Earth Northing, +Z = Up; Origin at reference Lat, Lon point.
Shell | Perdido | MIS | Riser S-A | 32 | Low Riser S-A PT1 | psi | Measured from Pressure Transducer on Riser A cylinder 1 lower part. |  | C:\Users\dan.wang\BMT Group Limited\CI-AM - Offshore Facilities Hub - Documents\_Facilities\3422 Perdido\_Configuration\MIS Configuration\O&M Manual\SMS-E-01-MGT-1756C-0001-02 Rev4.pdf
Shell | Perdido | MIS | Riser S-A | 33 | Low Riser S-A PT2 | psi | Measured from Pressure Transducer on Riser A cylinder 2 lower part.
Shell | Perdido | MIS | Riser S-A | 34 | Low Riser S-A PT3 | psi | Measured from Pressure Transducer on Riser A cylinder 3 lower part.
Shell | Perdido | MIS | Riser S-A | 35 | Low Riser S-A PT4 | psi | Measured from Pressure Transducer on Riser A cylinder 4 lower part.
Shell | Perdido | MIS | Riser S-A | 36 | High Riser S-A PT1 | psi | Measured from Pressure Transducer on Riser A cylinder 1 higher part.
Shell | Perdido | MIS | Riser S-A | 37 | High Riser S-A PT2 | psi | Measured from Pressure Transducer on Riser A cylinder 2 higher part.
Shell | Perdido | MIS | Riser S-A | 38 | High Riser S-A PT3 | psi | Measured from Pressure Transducer on Riser A cylinder 3 higher part.
Shell | Perdido | MIS | Riser S-A | 39 | High Riser S-A PT4 | psi | Measured from Pressure Transducer on Riser A cylinder 4 higher part.
Shell | Perdido | MIS | Riser S-A | 40 | Riser S-A Stroke | ft | Riser A stroke measured by string pot
Shell | Perdido | MIS | Riser S-B | 41 | Low Riser S-B PT1 | psi | Measured from Pressure Transducer on Riser B cylinder 1 lower part.
Shell | Perdido | MIS | Riser S-B | 42 | Low Riser S-B PT2 | psi | Measured from Pressure Transducer on Riser B cylinder 2 lower part.
Shell | Perdido | MIS | Riser S-B | 43 | Low Riser S-B PT3 | psi | Measured from Pressure Transducer on Riser B cylinder 3 lower part.
Shell | Perdido | MIS | Riser S-B | 44 | Low Riser S-B PT4 | psi | Measured from Pressure Transducer on Riser B cylinder 4 lower part.
Shell | Perdido | MIS | Riser S-B | 45 | High Riser S-B PT1 | psi | Measured from Pressure Transducer on Riser B cylinder 1 higher part.
Shell | Perdido | MIS | Riser S-B | 46 | High Riser S-B PT2 | psi | Measured from Pressure Transducer on Riser B cylinder 2 higher part.
Shell | Perdido | MIS | Riser S-B | 47 | High Riser S-B PT3 | psi | Measured from Pressure Transducer on Riser B cylinder 3 higher part.
Shell | Perdido | MIS | Riser S-B | 48 | High Riser S-B PT4 | psi | Measured from Pressure Transducer on Riser B cylinder 4 higher part.
Shell | Perdido | MIS | Riser S-B | 49 | Riser S-B Stroke | ft | Riser B stroke measured by string pot
Shell | Perdido | MIS | Riser S-C | 50 | Low Riser S-C PT1 | psi | Measured from Pressure Transducer on Riser C cylinder 1 lower part.
Shell | Perdido | MIS | Riser S-C | 51 | Low Riser S-C PT2 | psi | Measured from Pressure Transducer on Riser C cylinder 2 lower part.
Shell | Perdido | MIS | Riser S-C | 52 | Low Riser S-C PT3 | psi | Measured from Pressure Transducer on Riser C cylinder 3 lower part.
Shell | Perdido | MIS | Riser S-C | 53 | Low Riser S-C PT4 | psi | Measured from Pressure Transducer on Riser C cylinder 4 lower part.
Shell | Perdido | MIS | Riser S-C | 54 | High Riser S-C PT1 | psi | Measured from Pressure Transducer on Riser C cylinder 1 higher part.
Shell | Perdido | MIS | Riser S-C | 55 | High Riser S-C PT2 | psi | Measured from Pressure Transducer on Riser C cylinder 2 higher part.
Shell | Perdido | MIS | Riser S-C | 56 | High Riser S-C PT3 | psi | Measured from Pressure Transducer on Riser C cylinder 3 higher part.
Shell | Perdido | MIS | Riser S-C | 57 | High Riser S-C PT4 | psi | Measured from Pressure Transducer on Riser C cylinder 4 higher part.
Shell | Perdido | MIS | Riser S-C | 58 | Riser S-C Stroke | ft | Riser C stroke measured by string pot
Shell | Perdido | MIS | Riser S-D | 59 | Low Riser S-D PT1 | psi | Measured from Pressure Transducer on Riser D cylinder 1 lower part.
Shell | Perdido | MIS | Riser S-D | 60 | Low Riser S-D PT2 | psi | Measured from Pressure Transducer on Riser D cylinder 2 lower part.
Shell | Perdido | MIS | Riser S-D | 61 | Low Riser S-D PT3 | psi | Measured from Pressure Transducer on Riser D cylinder 3 lower part.
Shell | Perdido | MIS | Riser S-D | 62 | Low Riser S-D PT4 | psi | Measured from Pressure Transducer on Riser D cylinder 4 lower part.
Shell | Perdido | MIS | Riser S-D | 63 | High Riser S-D PT1 | psi | Measured from Pressure Transducer on Riser D cylinder 1 higher part.
Shell | Perdido | MIS | Riser S-D | 64 | High Riser S-D PT2 | psi | Measured from Pressure Transducer on Riser D cylinder 2 higher part.
Shell | Perdido | MIS | Riser S-D | 65 | High Riser S-D PT3 | psi | Measured from Pressure Transducer on Riser D cylinder 3 higher part.
Shell | Perdido | MIS | Riser S-D | 66 | High Riser S-D PT4 | psi | Measured from Pressure Transducer on Riser D cylinder 4 higher part.
Shell | Perdido | MIS | Riser S-D | 67 | Riser S-D Stroke | ft | Riser D stroke measured by string pot
Shell | Perdido | MIS | Riser S-E | 68 | Low Riser S-E PT1 | psi | Measured from Pressure Transducer on Riser E cylinder 1 lower part.
Shell | Perdido | MIS | Riser S-E | 69 | Low Riser S-E PT2 | psi | Measured from Pressure Transducer on Riser E cylinder 2 lower part.
Shell | Perdido | MIS | Riser S-E | 70 | Low Riser S-E PT3 | psi | Measured from Pressure Transducer on Riser E cylinder 3 lower part.
Shell | Perdido | MIS | Riser S-E | 71 | Low Riser S-E PT4 | psi | Measured from Pressure Transducer on Riser E cylinder 4 lower part.
Shell | Perdido | MIS | Riser S-E | 72 | High Riser S-E PT1 | psi | Measured from Pressure Transducer on Riser E cylinder 1 higher part.
Shell | Perdido | MIS | Riser S-E | 73 | High Riser S-E PT2 | psi | Measured from Pressure Transducer on Riser E cylinder 2 higher part.
Shell | Perdido | MIS | Riser S-E | 74 | High Riser S-E PT3 | psi | Measured from Pressure Transducer on Riser E cylinder 3 higher part.
Shell | Perdido | MIS | Riser S-E | 75 | High Riser S-E PT4 | psi | Measured from Pressure Transducer on Riser E cylinder 4 higher part.
Shell | Perdido | MIS | Riser S-E | 76 | Riser S-E Stroke | ft | Riser E stroke measured by string pot
Shell | Perdido | MIS | Riser S-DCR | 77 | Low Riser S-DCR PT1 | psi | Measured from Pressure Transducer on Riser DCR cylinder 1 lower part.
Shell | Perdido | MIS | Riser S-DCR | 78 | Low Riser S-DCR PT2 | psi | Measured from Pressure Transducer on Riser DCR cylinder 2 lower part.
Shell | Perdido | MIS | Riser S-DCR | 79 | Low Riser S-DCR PT3 | psi | Measured from Pressure Transducer on Riser DCR cylinder 3 lower part.
Shell | Perdido | MIS | Riser S-DCR | 80 | Low Riser S-DCR PT4 | psi | Measured from Pressure Transducer on Riser DCR cylinder 4 lower part.
Shell | Perdido | MIS | Riser S-DCR | 81 | High Riser S-DCR PT1 | psi | Measured from Pressure Transducer on Riser DCR cylinder 1 higher part.
Shell | Perdido | MIS | Riser S-DCR | 82 | High Riser S-DCR PT2 | psi | Measured from Pressure Transducer on Riser DCR cylinder 2 higher part.
Shell | Perdido | MIS | Riser S-DCR | 83 | High Riser S-DCR PT3 | psi | Measured from Pressure Transducer on Riser DCR cylinder 3 higher part.
Shell | Perdido | MIS | Riser S-DCR | 84 | High Riser S-DCR PT4 | psi | Measured from Pressure Transducer on Riser DCR cylinder 4 higher part.
Shell | Perdido | MIS | Riser S-DCR | 85 | Riser S-DCR Stroke | ft | Riser DCR stroke measured by string pot
Shell | Perdido | MIS | AWOS | 86 | AWOS Cloud Height | ft | Measured cloud height on the 1st cloud layer.
Shell | Perdido | MIS | AWOS | 87 | AWOS Cloud Coverage | code | Measured types of cloud cover conditions include SKC (sky clear), FEW (trace), SCT (scattered), BKN (broken) and OVC (overcast). Cloud cover is reported in terms of 1/8th of sky cover with 1-2/8th being FEW, 3-4/8th being SCT, 5-7/8th being BKN and 8/8 denoted at OVC.
Shell | Perdido | MIS | AWOS | 88 | AWOS Cloud Ht 2 | ft | Measured cloud height on the 2nd cloud layer.
Shell | Perdido | MIS | AWOS | 89 | AWOS Sky Cond 2 | code | Measured sky condition on the 2nd cloud layer (the coded results include Clear, Scattered, Obscured, etc.).
Shell | Perdido | MIS | AWOS | 90 | AWOS Cloud Ht 3 | ft | Measured cloud height on the 3rd cloud layer.
Shell | Perdido | MIS | AWOS | 91 | AWOS Sky Cond 3 | code | Measured sky condition on the 3rd cloud layer (the coded results include Clear, Scattered, Obscured, etc.).
Shell | Perdido | MIS | AWOS | 92 | AWOS Visibility | mile | Measured visibility.
Shell | Perdido | MIS | AWOS | 93 | AWOS Rain Accumulation | in/hr | Measured the amount of precipitation measured during the past hour, counting from the beginning of the hour.
Shell | Perdido | MIS | AWOS | 94 | AWOS Air Temperature | degF | Measured air temperature at sensor location.
Shell | Perdido | MIS | AWOS | 95 | AWOS Dew Point | degF | Measured dew point at sensor location.
Shell | Perdido | MIS | AWOS | 96 | AWOS 2min Wind Dir | degT | Measured 2-minute average relative wind direction from, at sensor location.
Shell | Perdido | MIS | AWOS | 97 | AWOS 2min Wind Spd | knots | Measured 2-minute average wind speed at the sensor location.
Shell | Perdido | MIS | AWOS | 98 | AWOS Altimeter | inHg | Measured altitude above the MSL (mean sea level) elevation.
Shell | Perdido | MIS | AWOS | 99 | AWOS Density Alt | ft | Measured altitude in the standard atmosphere where air density is equivalent to that of the airport.
Shell | Perdido | MIS | AWOS | 100 | AWOS Baro Pressure | inHg | Measured barometric pressure.
Shell | Perdido | MIS | AWOS | 101 | AWOS Present Weather1 | code | Derived from data for several parameters, including air temperature, dew point, temperature, visibility, lightning (when available), and precipitation type and rate data from the present weather sensor, the result is in code including 3 parts: intensity, descriptor, phenomena.
Shell | Perdido | MIS | AWOS | 102 | AWOS Present Weather2 | code | Derived from data for several parameters, including air temperature, dew point, temperature, visibility, lightning (when available), and precipitation type and rate data from the present weather sensor, the result is in code including 3 parts: intensity, descriptor, phenomena.
Shell | Perdido | MIS | AWOS | 103 | AWOS Present Weather3 | code | Derived from data for several parameters, including air temperature, dew point, temperature, visibility, lightning (when available), and precipitation type and rate data from the present weather sensor, the result is in code including 3 parts: intensity, descriptor, phenomena.
Shell | Perdido | MIS | AWOS | 104 | AWOS Humidity | % | Measured relative humidity at sensor location.
Shell | Perdido | MIS | AWOS | 105 | AWOS 2min Wind Spd Gust | knots | Derived wind gust speed computed during the previous 2 minutes.
Shell | Perdido | MIS | WaMos | 106 | Sig Wave Height | ft | Measured significant wave height.
Shell | Perdido | MIS | WaMos | 107 | Wave Period | s | Measured wave peak period.
Shell | Perdido | MIS | WaMos | 108 | Peak Direction | deg | Measured principal wave peak direction from, true.
Shell | Perdido | MIS | WaMos | 109 | Peak Period | s | Measured principal wave peak period.
Shell | Perdido | MIS | WaMos | 110 | Peak Wave Length | ft | Measured principal wave peak wave length.
Shell | Perdido | MIS | WaMos | 111 | 1st Peak Direction | deg | Measured primary wave peak direction from, true.
Shell | Perdido | MIS | WaMos | 112 | 1st Peak Period | s | Measured primary wave peak period.
Shell | Perdido | MIS | WaMos | 113 | 1st Peak Wave Length | ft | Measured primary wave peak wave length.
Shell | Perdido | MIS | WaMos | 114 | 2nd Peak Direction | deg | Measured secondary wave peak direction from, true.
Shell | Perdido | MIS | WaMos | 115 | 2nd Peak Period | s | Measured secondary wave peak period.
Shell | Perdido | MIS | WaMos | 116 | 2nd Peak Wave Length | ft | Measured secondary wave peak wave length.
Shell | Perdido | MIS | WaMos | 117 | WaMos Current Dir | deg | Measured surface current direction towards, true.
Shell | Perdido | MIS | WaMos | 118 | WaMos Current Spd | knot | Measured surface current speed.
Shell | Perdido | MIS | DCS (Topside Tanks) | 119 | Methanol1 Tank Level | ft | Output Methanol1 Tank Level, from Topside tanks' levels, from Yokogawa.
Shell | Perdido | MIS | DCS (Topside Tanks) | 120 | Methanol2 Tank Level | ft | Output Methanol2 Tank Level, from Topside tanks' levels, from Yokogawa.
Shell | Perdido | MIS | DCS (Topside Tanks) | 121 | LDHI Tank Level | ft | Output LDHI Tank Level, from Topside tanks' levels, from Yokogawa.
Shell | Perdido | MIS | DCS (Topside Tanks) | 122 | Drill Water Tank Level | ft | Output Drill Water Tank Level, from Topside tanks' levels, from Yokogawa.
Shell | Perdido | MIS | DCS (Topside Tanks) | 123 | Diesel Oil Tank Level | ft | Output Diesel Oil Tank Level, from Topside tanks' levels, from Yokogawa.
Shell | Perdido | MIS | DCS (Topside Tanks) | 124 | Hull Dead Oil1 Tank Level | ft | Output Hull Dead Oil1 Tank Level, from Topside tanks' levels, from Yokogawa.
Shell | Perdido | MIS | DCS (Topside Tanks) | 125 | Hull Dead Oil2 Tank Level | ft | Output Hull Dead Oil2 Tank Level, from Topside tanks' levels, from Yokogawa.
Shell | Perdido | MIS | DCS (Topside Tanks) | 126 | Dry Oil Tank Level | ft | Output Dry Oil Tank Level, from Topside tanks' levels, from Yokogawa.
Shell | Perdido | MIS | DCS (Topside Tanks) | 127 | DCS Watchdog Counter | # | Output DCS Watchdog Counter, from Topside tanks' levels, from Yokogawa.
Shell | Perdido | MIS | DCS (Topside Tanks) | 128 | 2060 Prt Water Tank A | % | Output 2060 Prt Water Tank A, from Topside tanks' levels, from Yokogawa.
Shell | Perdido | MIS | DCS (Topside Tanks) | 129 | 2060 Prt Water Tank B | % | Output 2060 Prt Water Tank B, from Topside tanks' levels, from Yokogawa.
Shell | Perdido | MIS | DCS (Topside Tanks) | 130 | 2080 Diesel Tank | ft | Output 2080 Diesel Tank, from Topside tanks' levels, from Yokogawa.
Shell | Perdido | MIS | DCS (Topside Tanks) | 131 | 8750 Topside HPU | ft | Output 8750 Topside HPU, from Topside tanks' levels, from Yokogawa.
Shell | Perdido | MIS | DCS (Topside Tanks) | 132 | 2170 HPU Supply | % | Output 2170 HPU Supply, from Topside tanks' levels, from Yokogawa.
Shell | Perdido | MIS | DCS (Topside Tanks) | 133 | 2170 HPU Return | % | Output 2170 HPU Return, from Topside tanks' levels, from Yokogawa.
Shell | Perdido | MIS | DCS (Topside Tanks) | 134 | 2300 Asphaltene Inh | % | Output 2300 Asphaltene Inh, from Topside tanks' levels, from Yokogawa.
Shell | Perdido | MIS | DCS (Topside Tanks) | 135 | 2310 Corrosion Inhi | % | Output 2310 Corrosion Inhi, from Topside tanks' levels, from Yokogawa.
Shell | Perdido | MIS | DCS (Topside Tanks) | 136 | 2320 Demulsifier | % | Output 2320 Demulsifier, from Topside tanks' levels, from Yokogawa.
Shell | Perdido | MIS | DCS (Topside Tanks) | 137 | 2330 Defoamer | % | Output 2330 Defoamer, from Topside tanks' levels, from Yokogawa.
Shell | Perdido | MIS | DCS (Topside Tanks) | 138 | 2340 LDHI | % | Output 2340 LDHI, from Topside tanks' levels, from Yokogawa.
Shell | Perdido | MIS | DCS (Topside Tanks) | 139 | 2350 Methanol | % | Output 2350 Methanol, from Topside tanks' levels, from Yokogawa.
Shell | Perdido | MIS | DCS (Topside Tanks) | 140 | 2360 Paraffin Inhi | % | Output 2360 Paraffin Inhi, from Topside tanks' levels, from Yokogawa.
Shell | Perdido | MIS | DCS (Topside Tanks) | 141 | 2370 Scale Inhibito | % | Output 2370 Scale Inhibito, from Topside tanks' levels, from Yokogawa.
Shell | Perdido | MIS | DCS (Topside Tanks) | 142 | 2380 Antifoam | % | Output 2380 Antifoam, from Topside tanks' levels, from Yokogawa.
Shell | Perdido | MIS | DCS (Topside Tanks) | 143 | 2390 Acid Dmlsifier | % | Output 2390 Acid Dmlsifier, from Topside tanks' levels, from Yokogawa.
Shell | Perdido | MIS | DCS (Topside Tanks) | 144 | 2400 Water Clarifie | % | Output 2400 Water Clarifie, from Topside tanks' levels, from Yokogawa.
Shell | Perdido | MIS | DCS (Topside Tanks) | 145 | 2410 Flotatn Aid | % | Output 2410 Flotatn Aid, from Topside tanks' levels, from Yokogawa.
Shell | Perdido | MIS | DCS (Topside Tanks) | 146 | 2420 Tri-Ethl Glyco | % | Output 2420 Tri-Ethl Glyco, from Topside tanks' levels, from Yokogawa.
Shell | Perdido | MIS | DCS (Topside Tanks) | 147 | 2430 H2S Scavenger | % | Output 2430 H2S Scavenger, from Topside tanks' levels, from Yokogawa.
Shell | Perdido | MIS | DCS (Topside Tanks) | 148 | 2440 Nitrate | % | Output 2440 Nitrate, from Topside tanks' levels, from Yokogawa.
Shell | Perdido | MIS | DCS (Topside Tanks) | 149 | 2450 Biocide | % | Output 2450 Biocide, from Topside tanks' levels, from Yokogawa.
Shell | Perdido | MIS | DCS (Topside Tanks) | 150 | 2460 Scale Inhibito | % | Output 2460 Scale Inhibito, from Topside tanks' levels, from Yokogawa.
Shell | Perdido | MIS | DCS (Topside Tanks) | 151 | 2470 O2 Scavenger | % | Output 2470 O2 Scavenger, from Topside tanks' levels, from Yokogawa.
Shell | Perdido | MIS | DCS (Topside Tanks) | 152 | 2480 Gas P/L Corr | % | Output 2480 Gas P/L Corr, from Topside tanks' levels, from Yokogawa.
Shell | Perdido | MIS | DCS (Topside Tanks) | 153 | 2490 Oil P/L Corr | % | Output 2490 Oil P/L Corr, from Topside tanks' levels, from Yokogawa.
Shell | Perdido | MIS | DCS (Topside Tanks) | 154 | 2500 Pour Point Dep | % | Output 2500 Pour Point Dep, from Topside tanks' levels, from Yokogawa.
Shell | Perdido | MIS | DCS (Topside Tanks) | 155 | DRY OIL TANK | ft | Output DRY OIL TANK, from Topside tanks' levels, from Yokogawa.
Shell | Perdido | MIS | DCS (Topside Tanks) | 156 | Potable Water Tank A | ft | Output Potable Water Tank A, from Topside tanks' levels, from Yokogawa.
Shell | Perdido | MIS | DCS (Topside Tanks) | 157 | Potable Water Tank B | ft | Output Potable Water Tank B, from Topside tanks' levels, from Yokogawa.
Shell | Perdido | MIS | DCS (Topside Tanks) | 158 | MBD-1060 | % | Output MBD-1060, from Topside tanks' levels, from Yokogawa.
Shell | Perdido | MIS | DCS (Topside Tanks) | 159 | MBD-1610A | % | Output MBD-1610A, from Topside tanks' levels, from Yokogawa.
Shell | Perdido | MIS | DCS (Topside Tanks) | 160 | MBD-1610B | % | Output MBD-1610B, from Topside tanks' levels, from Yokogawa.
Shell | Perdido | MIS | DCS (Topside Tanks) | 161 | MBD-1610C | % | Output MBD-1610C, from Topside tanks' levels, from Yokogawa.
Shell | Perdido | MIS | DCS (Topside Tanks) | 162 | MBD-1610D | % | Output MBD-1610D, from Topside tanks' levels, from Yokogawa.
Shell | Perdido | MIS | DCS (Topside Tanks) | 163 | MBD-1610E | % | Output MBD-1610E, from Topside tanks' levels, from Yokogawa.
Shell | Perdido | MIS | DCS (Topside Tanks) | 164 | BBC1220 | % | Output BBC1220, from Topside tanks' levels, from Yokogawa.
Shell | Perdido | MIS | DCS (Topside Tanks) | 165 | ABJ-2030 | % | Output ABJ-2030, from Topside tanks' levels, from Yokogawa.
Shell | Perdido | MIS | DCS (Topside Tanks) | 166 | MBD-124003 | % | Output MBD-124003, from Topside tanks' levels, from Yokogawa.
Shell | Perdido | MIS | DCS (Topside Tanks) | 167 | MBD-124005 | % | Output MBD-124005, from Topside tanks' levels, from Yokogawa.
Shell | Perdido | MIS | DCS (Topside Tanks) | 168 | MBJ-1330 | % | Output MBJ-1330, from Topside tanks' levels, from Yokogawa.
Shell | Perdido | MIS | DCS (Topside Tanks) | 169 | MBD-1520A | % | Output MBD-1520A, from Topside tanks' levels, from Yokogawa.
Shell | Perdido | MIS | DCS (Topside Tanks) | 170 | MBD-1520B | % | Output MBD-1520B, from Topside tanks' levels, from Yokogawa.
Shell | Perdido | MIS | DCS (Topside Tanks) | 171 | MBD-1520C | % | Output MBD-1520C, from Topside tanks' levels, from Yokogawa.
Shell | Perdido | MIS | DCS (Topside Tanks) | 172 | MBD-1520D | % | Output MBD-1520D, from Topside tanks' levels, from Yokogawa.
Shell | Perdido | MIS | DCS (Topside Tanks) | 173 | MBD-1520E | % | Output MBD-1520E, from Topside tanks' levels, from Yokogawa.
Shell | Perdido | MIS | DCS (Topside Tanks) | 174 | MBF-1190A | % | Output MBF-1190A, from Topside tanks' levels, from Yokogawa.
Shell | Perdido | MIS | DCS (Topside Tanks) | 175 | MBF-1190B | % | Output MBF-1190B, from Topside tanks' levels, from Yokogawa.
Shell | Perdido | MIS | DCS (Topside Tanks) | 176 | MBF-1200A | % | Output MBF-1200A, from Topside tanks' levels, from Yokogawa.
Shell | Perdido | MIS | DCS (Topside Tanks) | 177 | MBF-1200B | % | Output MBF-1200B, from Topside tanks' levels, from Yokogawa.
Shell | Perdido | MIS | DCS (Topside Tanks) | 178 | MBM-151001 | % | Output MBM-151001, from Topside tanks' levels, from Yokogawa.
Shell | Perdido | MIS | DCS (Topside Tanks) | 179 | MBM-151006 | % | Output MBM-151006, from Topside tanks' levels, from Yokogawa.
Shell | Perdido | MIS | DCS (Topside Tanks) | 180 | MBD-105013 | % | Output MBD-105013, from Topside tanks' levels, from Yokogawa.
Shell | Perdido | MIS | DCS (Topside Tanks) | 181 | MBD-105018 | % | Output MBD-105018, from Topside tanks' levels, from Yokogawa.
Shell | Perdido | MIS | DCS (Topside Tanks) | 182 | MAK-1110A04 | % | Output MAK-1110A04, from Topside tanks' levels, from Yokogawa.
Shell | Perdido | MIS | DCS (Topside Tanks) | 183 | MAK-1110A06 | % | Output MAK-1110A06, from Topside tanks' levels, from Yokogawa.
Shell | Perdido | MIS | DCS (Topside Tanks) | 184 | MAK-1110B04 | % | Output MAK-1110B04, from Topside tanks' levels, from Yokogawa.
Shell | Perdido | MIS | DCS (Topside Tanks) | 185 | MAK-1110B06 | % | Output MAK-1110B06, from Topside tanks' levels, from Yokogawa.
Shell | Perdido | MIS | DCS (Topside Tanks) | 186 | MBF-1090 | % | Output MBF-1090, from Topside tanks' levels, from Yokogawa.
Shell | Perdido | MIS | DCS (Topside Tanks) | 187 | MBM-154001 | % | Output MBM-154001, from Topside tanks' levels, from Yokogawa.
Shell | Perdido | MIS | DCS (Topside Tanks) | 188 | MBM-154003 | % | Output MBM-154003, from Topside tanks' levels, from Yokogawa.
Shell | Perdido | MIS | DCS (Topside Tanks) | 189 | MBF-1080 | % | Output MBF-1080, from Topside tanks' levels, from Yokogawa.
Shell | Perdido | MIS | DCS (Topside Tanks) | 190 | MBD-1630-25 | % | Output MBD-1630-25, from Topside tanks' levels, from Yokogawa.
Shell | Perdido | MIS | DCS (Topside Tanks) | 191 | MBD-1630-35 | % | Output MBD-1630-35, from Topside tanks' levels, from Yokogawa.
Shell | Perdido | MIS | Mooring | 192 | Static Tension ML1 | kips | Output Static Tension ML1, from Mooring channels from Mooring PLC, ZenMAS, output to LMP. |  | C:\Users\dan.wang\BMT Group Limited\CI-AM - Offshore Facilities Hub - Documents\_Facilities\3422 Perdido\1756C Perdido MIS_MAS\Meetings & Correspondence\BMT Transmittals\TR0061 100519 Additional 3rd Party Vendor O&M Manuals VDRL K02\ZenMAS_Perdido_Manual.pdf
Shell | Perdido | MIS | Mooring | 193 | Static Tension ML2 | kips | Output Static Tension ML2, from Mooring channels from Mooring PLC, ZenMAS, output to LMP.
Shell | Perdido | MIS | Mooring | 194 | Static Tension ML3 | kips | Output Static Tension ML3, from Mooring channels from Mooring PLC, ZenMAS, output to LMP.
Shell | Perdido | MIS | Mooring | 195 | Static Tension ML4 | kips | Output Static Tension ML4, from Mooring channels from Mooring PLC, ZenMAS, output to LMP.
Shell | Perdido | MIS | Mooring | 196 | Static Tension ML5 | kips | Output Static Tension ML5, from Mooring channels from Mooring PLC, ZenMAS, output to LMP.
Shell | Perdido | MIS | Mooring | 197 | Static Tension ML6 | kips | Output Static Tension ML6, from Mooring channels from Mooring PLC, ZenMAS, output to LMP.
Shell | Perdido | MIS | Mooring | 198 | Static Tension ML7 | kips | Output Static Tension ML7, from Mooring channels from Mooring PLC, ZenMAS, output to LMP.
Shell | Perdido | MIS | Mooring | 199 | Static Tension ML8 | kips | Output Static Tension ML8, from Mooring channels from Mooring PLC, ZenMAS, output to LMP.
Shell | Perdido | MIS | Mooring | 200 | Static Tension ML9 | kips | Output Static Tension ML9, from Mooring channels from Mooring PLC, ZenMAS, output to LMP.
Shell | Perdido | MIS | Mooring | 201 | Dynamic Tension ML1 | kips | Output Dynamic Tension ML1, from Mooring channels from Mooring PLC, ZenMAS, output to LMP.
Shell | Perdido | MIS | Mooring | 202 | Dynamic Tension ML2 | kips | Output Dynamic Tension ML2, from Mooring channels from Mooring PLC, ZenMAS, output to LMP.
Shell | Perdido | MIS | Mooring | 203 | Dynamic Tension ML3 | kips | Output Dynamic Tension ML3, from Mooring channels from Mooring PLC, ZenMAS, output to LMP.
Shell | Perdido | MIS | Mooring | 204 | Dynamic Tension ML4 | kips | Output Dynamic Tension ML4, from Mooring channels from Mooring PLC, ZenMAS, output to LMP.
Shell | Perdido | MIS | Mooring | 205 | Dynamic Tension ML5 | kips | Output Dynamic Tension ML5, from Mooring channels from Mooring PLC, ZenMAS, output to LMP.
Shell | Perdido | MIS | Mooring | 206 | Dynamic Tension ML6 | kips | Output Dynamic Tension ML6, from Mooring channels from Mooring PLC, ZenMAS, output to LMP.
Shell | Perdido | MIS | Mooring | 207 | Dynamic Tension ML7 | kips | Output Dynamic Tension ML7, from Mooring channels from Mooring PLC, ZenMAS, output to LMP.
Shell | Perdido | MIS | Mooring | 208 | Dynamic Tension ML8 | kips | Output Dynamic Tension ML8, from Mooring channels from Mooring PLC, ZenMAS, output to LMP.
Shell | Perdido | MIS | Mooring | 209 | Dynamic Tension ML9 | kips | Output Dynamic Tension ML9, from Mooring channels from Mooring PLC, ZenMAS, output to LMP.
Shell | Perdido | MIS | Mooring | 210 | Chain Footage ML1 | ft | Output Chain Footage ML1, from Mooring channels from Mooring PLC, ZenMAS, output to LMP.
Shell | Perdido | MIS | Mooring | 211 | Chain Footage ML2 | ft | Output Chain Footage ML2, from Mooring channels from Mooring PLC, ZenMAS, output to LMP.
Shell | Perdido | MIS | Mooring | 212 | Chain Footage ML3 | ft | Output Chain Footage ML3, from Mooring channels from Mooring PLC, ZenMAS, output to LMP.
Shell | Perdido | MIS | Mooring | 213 | Chain Footage ML4 | ft | Output Chain Footage ML4, from Mooring channels from Mooring PLC, ZenMAS, output to LMP.
Shell | Perdido | MIS | Mooring | 214 | Chain Footage ML5 | ft | Output Chain Footage ML5, from Mooring channels from Mooring PLC, ZenMAS, output to LMP.
Shell | Perdido | MIS | Mooring | 215 | Chain Footage ML6 | ft | Output Chain Footage ML6, from Mooring channels from Mooring PLC, ZenMAS, output to LMP.
Shell | Perdido | MIS | Mooring | 216 | Chain Footage ML7 | ft | Output Chain Footage ML7, from Mooring channels from Mooring PLC, ZenMAS, output to LMP.
Shell | Perdido | MIS | Mooring | 217 | Chain Footage ML8 | ft | Output Chain Footage ML8, from Mooring channels from Mooring PLC, ZenMAS, output to LMP.
Shell | Perdido | MIS | Mooring | 218 | Chain Footage ML9 | ft | Output Chain Footage ML9, from Mooring channels from Mooring PLC, ZenMAS, output to LMP.
Shell | Perdido | MIS | Mooring | 219 | Dynamic Over Tension ML1 | bool | Output Dynamic Over Tension ML1, from Mooring channels from Mooring PLC, ZenMAS.
Shell | Perdido | MIS | Mooring | 220 | Dynamic Under Tension ML1 | bool | Output Dynamic Under Tension ML1, from Mooring channels from Mooring PLC, ZenMAS.
Shell | Perdido | MIS | Mooring | 221 | loadcell error ML1 | bool | Output loadcell error ML1, from Mooring channels from Mooring PLC, ZenMAS.
Shell | Perdido | MIS | Mooring | 222 | Ratchet sensor error ML1 | bool | Output Ratchet sensor error ML1, from Mooring channels from Mooring PLC, ZenMAS.
Shell | Perdido | MIS | Mooring | 223 | Chain stopper error ML1 | bool | Output Chain stopper error ML1, from Mooring channels from Mooring PLC, ZenMAS.
Shell | Perdido | MIS | Mooring | 224 | Operation error ML1 | bool | Output Operation error ML1, from Mooring channels from Mooring PLC, ZenMAS.
Shell | Perdido | MIS | Mooring | 225 | Position error ML1 | bool | Output Position error ML1, from Mooring channels from Mooring PLC, ZenMAS.
Shell | Perdido | MIS | Mooring | 226 | Max chain out ML1 | bool | Output Max chain out ML1, from Mooring channels from Mooring PLC, ZenMAS.
Shell | Perdido | MIS | Mooring | 227 | Max chain in ML1 | bool | Output Max chain in ML1, from Mooring channels from Mooring PLC, ZenMAS.
Shell | Perdido | MIS | Mooring | 228 | PT loop fail ML1 | bool | Output PT loop fail ML1, from Mooring channels from Mooring PLC, ZenMAS.
Shell | Perdido | MIS | Mooring | 229 | Over Speed ML1 | bool | Output Over Speed ML1, from Mooring channels from Mooring PLC, ZenMAS.
Shell | Perdido | MIS | Mooring | 230 | Dynamic Over Tension ML2 | bool | Output Dynamic Over Tension ML2, from Mooring channels from Mooring PLC, ZenMAS.
Shell | Perdido | MIS | Mooring | 231 | Dynamic Under Tension ML2 | bool | Output Dynamic Under Tension ML2, from Mooring channels from Mooring PLC, ZenMAS.
Shell | Perdido | MIS | Mooring | 232 | loadcell error ML2 | bool | Output loadcell error ML2, from Mooring channels from Mooring PLC, ZenMAS.
Shell | Perdido | MIS | Mooring | 233 | Ratchet sensor error ML2 | bool | Output Ratchet sensor error ML2, from Mooring channels from Mooring PLC, ZenMAS.
Shell | Perdido | MIS | Mooring | 234 | Chain stopper error ML2 | bool | Output Chain stopper error ML2, from Mooring channels from Mooring PLC, ZenMAS.
Shell | Perdido | MIS | Mooring | 235 | Operation error ML2 | bool | Output Operation error ML2, from Mooring channels from Mooring PLC, ZenMAS.
Shell | Perdido | MIS | Mooring | 236 | Position error ML2 | bool | Output Position error ML2, from Mooring channels from Mooring PLC, ZenMAS.
Shell | Perdido | MIS | Mooring | 237 | Max chain out ML2 | bool | Output Max chain out ML2, from Mooring channels from Mooring PLC, ZenMAS.
Shell | Perdido | MIS | Mooring | 238 | Max chain in ML2 | bool | Output Max chain in ML2, from Mooring channels from Mooring PLC, ZenMAS.
Shell | Perdido | MIS | Mooring | 239 | PT loop fail ML2 | bool | Output PT loop fail ML2, from Mooring channels from Mooring PLC, ZenMAS.
Shell | Perdido | MIS | Mooring | 240 | Over Speed ML2 | bool | Output Over Speed ML2, from Mooring channels from Mooring PLC, ZenMAS.
Shell | Perdido | MIS | Mooring | 241 | Dynamic Over Tension ML3 | bool | Output Dynamic Over Tension ML3, from Mooring channels from Mooring PLC, ZenMAS.
Shell | Perdido | MIS | Mooring | 242 | Dynamic Under Tension ML3 | bool | Output Dynamic Under Tension ML3, from Mooring channels from Mooring PLC, ZenMAS.
Shell | Perdido | MIS | Mooring | 243 | loadcell error ML3 | bool | Output loadcell error ML3, from Mooring channels from Mooring PLC, ZenMAS.
Shell | Perdido | MIS | Mooring | 244 | Ratchet sensor error ML3 | bool | Output Ratchet sensor error ML3, from Mooring channels from Mooring PLC, ZenMAS.
Shell | Perdido | MIS | Mooring | 245 | Chain stopper error ML3 | bool | Output Chain stopper error ML3, from Mooring channels from Mooring PLC, ZenMAS.
Shell | Perdido | MIS | Mooring | 246 | Operation error ML3 | bool | Output Operation error ML3, from Mooring channels from Mooring PLC, ZenMAS.
Shell | Perdido | MIS | Mooring | 247 | Position error ML3 | bool | Output Position error ML3, from Mooring channels from Mooring PLC, ZenMAS.
Shell | Perdido | MIS | Mooring | 248 | Max chain out ML3 | bool | Output Max chain out ML3, from Mooring channels from Mooring PLC, ZenMAS.
Shell | Perdido | MIS | Mooring | 249 | Max chain in ML3 | bool | Output Max chain in ML3, from Mooring channels from Mooring PLC, ZenMAS.
Shell | Perdido | MIS | Mooring | 250 | PT loop fail ML3 | bool | Output PT loop fail ML3, from Mooring channels from Mooring PLC, ZenMAS.
Shell | Perdido | MIS | Mooring | 251 | Over Speed ML3 | bool | Output Over Speed ML3, from Mooring channels from Mooring PLC, ZenMAS.
Shell | Perdido | MIS | Mooring | 252 | Dynamic Over Tension ML4 | bool | Output Dynamic Over Tension ML4, from Mooring channels from Mooring PLC, ZenMAS.
Shell | Perdido | MIS | Mooring | 253 | Dynamic Under Tension ML4 | bool | Output Dynamic Under Tension ML4, from Mooring channels from Mooring PLC, ZenMAS.
Shell | Perdido | MIS | Mooring | 254 | loadcell error ML4 | bool | Output loadcell error ML4, from Mooring channels from Mooring PLC, ZenMAS.
Shell | Perdido | MIS | Mooring | 255 | Ratchet sensor error ML4 | bool | Output Ratchet sensor error ML4, from Mooring channels from Mooring PLC, ZenMAS.
Shell | Perdido | MIS | Mooring | 256 | Chain stopper error ML4 | bool | Output Chain stopper error ML4, from Mooring channels from Mooring PLC, ZenMAS.
Shell | Perdido | MIS | Mooring | 257 | Operation error ML4 | bool | Output Operation error ML4, from Mooring channels from Mooring PLC, ZenMAS.
Shell | Perdido | MIS | Mooring | 258 | Position error ML4 | bool | Output Position error ML4, from Mooring channels from Mooring PLC, ZenMAS.
Shell | Perdido | MIS | Mooring | 259 | Max chain out ML4 | bool | Output Max chain out ML4, from Mooring channels from Mooring PLC, ZenMAS.
Shell | Perdido | MIS | Mooring | 260 | Max chain in ML4 | bool | Output Max chain in ML4, from Mooring channels from Mooring PLC, ZenMAS.
Shell | Perdido | MIS | Mooring | 261 | PT loop fail ML4 | bool | Output PT loop fail ML4, from Mooring channels from Mooring PLC, ZenMAS.
Shell | Perdido | MIS | Mooring | 262 | Over Speed ML4 | bool | Output Over Speed ML4, from Mooring channels from Mooring PLC, ZenMAS.
Shell | Perdido | MIS | Mooring | 263 | Dynamic Over Tension ML5 | bool | Output Dynamic Over Tension ML5, from Mooring channels from Mooring PLC, ZenMAS.
Shell | Perdido | MIS | Mooring | 264 | Dynamic Under Tension ML5 | bool | Output Dynamic Under Tension ML5, from Mooring channels from Mooring PLC, ZenMAS.
Shell | Perdido | MIS | Mooring | 265 | loadcell error ML5 | bool | Output loadcell error ML5, from Mooring channels from Mooring PLC, ZenMAS.
Shell | Perdido | MIS | Mooring | 266 | Ratchet sensor error ML5 | bool | Output Ratchet sensor error ML5, from Mooring channels from Mooring PLC, ZenMAS.
Shell | Perdido | MIS | Mooring | 267 | Chain stopper error ML5 | bool | Output Chain stopper error ML5, from Mooring channels from Mooring PLC, ZenMAS.
Shell | Perdido | MIS | Mooring | 268 | Operation error ML5 | bool | Output Operation error ML5, from Mooring channels from Mooring PLC, ZenMAS.
Shell | Perdido | MIS | Mooring | 269 | Position error ML5 | bool | Output Position error ML5, from Mooring channels from Mooring PLC, ZenMAS.
Shell | Perdido | MIS | Mooring | 270 | Max chain out ML5 | bool | Output Max chain out ML5, from Mooring channels from Mooring PLC, ZenMAS.
Shell | Perdido | MIS | Mooring | 271 | Max chain in ML5 | bool | Output Max chain in ML5, from Mooring channels from Mooring PLC, ZenMAS.
Shell | Perdido | MIS | Mooring | 272 | PT loop fail ML5 | bool | Output PT loop fail ML5, from Mooring channels from Mooring PLC, ZenMAS.
Shell | Perdido | MIS | Mooring | 273 | Over Speed ML5 | bool | Output Over Speed ML5, from Mooring channels from Mooring PLC, ZenMAS.
Shell | Perdido | MIS | Mooring | 274 | Dynamic Over Tension ML6 | bool | Output Dynamic Over Tension ML6, from Mooring channels from Mooring PLC, ZenMAS.
Shell | Perdido | MIS | Mooring | 275 | Dynamic Under Tension ML6 | bool | Output Dynamic Under Tension ML6, from Mooring channels from Mooring PLC, ZenMAS.
Shell | Perdido | MIS | Mooring | 276 | loadcell error ML6 | bool | Output loadcell error ML6, from Mooring channels from Mooring PLC, ZenMAS.
Shell | Perdido | MIS | Mooring | 277 | Ratchet sensor error ML6 | bool | Output Ratchet sensor error ML6, from Mooring channels from Mooring PLC, ZenMAS.
Shell | Perdido | MIS | Mooring | 278 | Chain stopper error ML6 | bool | Output Chain stopper error ML6, from Mooring channels from Mooring PLC, ZenMAS.
Shell | Perdido | MIS | Mooring | 279 | Operation error ML6 | bool | Output Operation error ML6, from Mooring channels from Mooring PLC, ZenMAS.
Shell | Perdido | MIS | Mooring | 280 | Position error ML6 | bool | Output Position error ML6, from Mooring channels from Mooring PLC, ZenMAS.
Shell | Perdido | MIS | Mooring | 281 | Max chain out ML6 | bool | Output Max chain out ML6, from Mooring channels from Mooring PLC, ZenMAS.
Shell | Perdido | MIS | Mooring | 282 | Max chain in ML6 | bool | Output Max chain in ML6, from Mooring channels from Mooring PLC, ZenMAS.
Shell | Perdido | MIS | Mooring | 283 | PT loop fail ML6 | bool | Output PT loop fail ML6, from Mooring channels from Mooring PLC, ZenMAS.
Shell | Perdido | MIS | Mooring | 284 | Over Speed ML6 | bool | Output Over Speed ML6, from Mooring channels from Mooring PLC, ZenMAS.
Shell | Perdido | MIS | Mooring | 285 | Dynamic Over Tension ML7 | bool | Output Dynamic Over Tension ML7, from Mooring channels from Mooring PLC, ZenMAS.
Shell | Perdido | MIS | Mooring | 286 | Dynamic Under Tension ML7 | bool | Output Dynamic Under Tension ML7, from Mooring channels from Mooring PLC, ZenMAS.
Shell | Perdido | MIS | Mooring | 287 | loadcell error ML7 | bool | Output loadcell error ML7, from Mooring channels from Mooring PLC, ZenMAS.
Shell | Perdido | MIS | Mooring | 288 | Ratchet sensor error ML7 | bool | Output Ratchet sensor error ML7, from Mooring channels from Mooring PLC, ZenMAS.
Shell | Perdido | MIS | Mooring | 289 | Chain stopper error ML7 | bool | Output Chain stopper error ML7, from Mooring channels from Mooring PLC, ZenMAS.
Shell | Perdido | MIS | Mooring | 290 | Operation error ML7 | bool | Output Operation error ML7, from Mooring channels from Mooring PLC, ZenMAS.
Shell | Perdido | MIS | Mooring | 291 | Position error ML7 | bool | Output Position error ML7, from Mooring channels from Mooring PLC, ZenMAS.
Shell | Perdido | MIS | Mooring | 292 | Max chain out ML7 | bool | Output Max chain out ML7, from Mooring channels from Mooring PLC, ZenMAS.
Shell | Perdido | MIS | Mooring | 293 | Max chain in ML7 | bool | Output Max chain in ML7, from Mooring channels from Mooring PLC, ZenMAS.
Shell | Perdido | MIS | Mooring | 294 | PT loop fail ML7 | bool | Output PT loop fail ML7, from Mooring channels from Mooring PLC, ZenMAS.
Shell | Perdido | MIS | Mooring | 295 | Over Speed ML7 | bool | Output Over Speed ML7, from Mooring channels from Mooring PLC, ZenMAS.
Shell | Perdido | MIS | Mooring | 296 | Dynamic Over Tension ML8 | bool | Output Dynamic Over Tension ML8, from Mooring channels from Mooring PLC, ZenMAS.
Shell | Perdido | MIS | Mooring | 297 | Dynamic Under Tension ML8 | bool | Output Dynamic Under Tension ML8, from Mooring channels from Mooring PLC, ZenMAS.
Shell | Perdido | MIS | Mooring | 298 | loadcell error ML8 | bool | Output loadcell error ML8, from Mooring channels from Mooring PLC, ZenMAS.
Shell | Perdido | MIS | Mooring | 299 | Ratchet sensor error ML8 | bool | Output Ratchet sensor error ML8, from Mooring channels from Mooring PLC, ZenMAS.
Shell | Perdido | MIS | Mooring | 300 | Chain stopper error ML8 | bool | Output Chain stopper error ML8, from Mooring channels from Mooring PLC, ZenMAS.
Shell | Perdido | MIS | Mooring | 301 | Operation error ML8 | bool | Output Operation error ML8, from Mooring channels from Mooring PLC, ZenMAS.
Shell | Perdido | MIS | Mooring | 302 | Position error ML8 | bool | Output Position error ML8, from Mooring channels from Mooring PLC, ZenMAS.
Shell | Perdido | MIS | Mooring | 303 | Max chain out ML8 | bool | Output Max chain out ML8, from Mooring channels from Mooring PLC, ZenMAS.
Shell | Perdido | MIS | Mooring | 304 | Max chain in ML8 | bool | Output Max chain in ML8, from Mooring channels from Mooring PLC, ZenMAS.
Shell | Perdido | MIS | Mooring | 305 | PT loop fail ML8 | bool | Output PT loop fail ML8, from Mooring channels from Mooring PLC, ZenMAS.
Shell | Perdido | MIS | Mooring | 306 | Over Speed ML8 | bool | Output Over Speed ML8, from Mooring channels from Mooring PLC, ZenMAS.
Shell | Perdido | MIS | Mooring | 307 | Dynamic Over Tension ML9 | bool | Output Dynamic Over Tension ML9, from Mooring channels from Mooring PLC, ZenMAS.
Shell | Perdido | MIS | Mooring | 308 | Dynamic Under Tension ML9 | bool | Output Dynamic Under Tension ML9, from Mooring channels from Mooring PLC, ZenMAS.
Shell | Perdido | MIS | Mooring | 309 | loadcell error ML9 | bool | Output loadcell error ML9, from Mooring channels from Mooring PLC, ZenMAS.
Shell | Perdido | MIS | Mooring | 310 | Ratchet sensor error ML9 | bool | Output Ratchet sensor error ML9, from Mooring channels from Mooring PLC, ZenMAS.
Shell | Perdido | MIS | Mooring | 311 | Chain stopper error ML9 | bool | Output Chain stopper error ML9, from Mooring channels from Mooring PLC, ZenMAS.
Shell | Perdido | MIS | Mooring | 312 | Operation error ML9 | bool | Output Operation error ML9, from Mooring channels from Mooring PLC, ZenMAS.
Shell | Perdido | MIS | Mooring | 313 | Position error ML9 | bool | Output Position error ML9, from Mooring channels from Mooring PLC, ZenMAS.
Shell | Perdido | MIS | Mooring | 314 | Max chain out ML9 | bool | Output Max chain out ML9, from Mooring channels from Mooring PLC, ZenMAS.
Shell | Perdido | MIS | Mooring | 315 | Max chain in ML9 | bool | Output Max chain in ML9, from Mooring channels from Mooring PLC, ZenMAS.
Shell | Perdido | MIS | Mooring | 316 | PT loop fail ML9 | bool | Output PT loop fail ML9, from Mooring channels from Mooring PLC, ZenMAS.
Shell | Perdido | MIS | Mooring | 317 | Over Speed ML9 | bool | Output Over Speed ML9, from Mooring channels from Mooring PLC, ZenMAS.
Shell | Perdido | MIS | Mooring | 318 | Oil Level Lo | bool | Output Oil Level Lo, from Mooring channels from Mooring PLC, ZenMAS.
Shell | Perdido | MIS | Mooring | 319 | Oil Level LoLo | bool | Output Oil Level LoLo, from Mooring channels from Mooring PLC, ZenMAS.
Shell | Perdido | MIS | Mooring | 320 | Oil Temp Hi | bool | Output Oil Temp Hi, from Mooring channels from Mooring PLC, ZenMAS.
Shell | Perdido | MIS | Mooring | 321 | Oil Temp HiHi | bool | Output Oil Temp HiHi, from Mooring channels from Mooring PLC, ZenMAS.
Shell | Perdido | MIS | Mooring | 322 | Oil Temp HiHiHi | bool | Output Oil Temp HiHiHi, from Mooring channels from Mooring PLC, ZenMAS.
Shell | Perdido | MIS | Mooring | 323 | PLC Low Battery | bool | Output PLC Low Battery, from Mooring channels from Mooring PLC, ZenMAS.
Shell | Perdido | MIS | Mooring | 324 | EmStop Group1 Activated | bool | Output EmStop Group1 Activated, from Mooring channels from Mooring PLC, ZenMAS.
Shell | Perdido | MIS | Mooring | 325 | EmStop Group2 Activated | bool | Output EmStop Group2 Activated, from Mooring channels from Mooring PLC, ZenMAS.
Shell | Perdido | MIS | Mooring | 326 | EmStop Group3 Activated | bool | Output EmStop Group3 Activated, from Mooring channels from Mooring PLC, ZenMAS.
Shell | Perdido | MIS | Mooring | 327 | EmStop HPU Activated | bool | Output EmStop HPU Activated, from Mooring channels from Mooring PLC, ZenMAS.
Shell | Perdido | MIS | Mooring | 328 | Return Filter Clogged1 | bool | Output Return Filter Clogged1, from Mooring channels from Mooring PLC, ZenMAS.
Shell | Perdido | MIS | Mooring | 329 | Return Filter Clogged2 | bool | Output Return Filter Clogged2, from Mooring channels from Mooring PLC, ZenMAS.
Shell | Perdido | MIS | Mooring | 330 | Main Pump1 Running | bool | Output Main Pump1 Running, from Mooring channels from Mooring PLC, ZenMAS.
Shell | Perdido | MIS | Mooring | 331 | Main Pump2 Running | bool | Output Main Pump2 Running, from Mooring channels from Mooring PLC, ZenMAS.
Shell | Perdido | MIS | Mooring | 332 | Main Pump3 Running | bool | Output Main Pump3 Running, from Mooring channels from Mooring PLC, ZenMAS.
Shell | Perdido | MIS | Mooring | 333 | Main Pump4 Running | bool | Output Main Pump4 Running, from Mooring channels from Mooring PLC, ZenMAS.
Shell | Perdido | MIS | Mooring | 334 | Cir Pump1 Running | bool | Output Cir Pump1 Running, from Mooring channels from Mooring PLC, ZenMAS.
Shell | Perdido | MIS | Mooring | 335 | Cir Pump2 Running | bool | Output Cir Pump2 Running, from Mooring channels from Mooring PLC, ZenMAS.
Shell | Perdido | MIS | Mooring | 336 | Cooling Fan Running1 | bool | Output Cooling Fan Running1, from Mooring channels from Mooring PLC, ZenMAS.
Shell | Perdido | MIS | Mooring | 337 | Cooling Fan Running2 | bool | Output Cooling Fan Running2, from Mooring channels from Mooring PLC, ZenMAS.
Shell | Perdido | MIS | Mooring | 338 | Cooling Fan Running3 | bool | Output Cooling Fan Running3, from Mooring channels from Mooring PLC, ZenMAS.
Shell | Perdido | MIS | Mooring | 339 | Hydr. Press Standby | bool | Output Hydr. Press Standby, from Mooring channels from Mooring PLC, ZenMAS.
Shell | Perdido | MIS | Mooring | 340 | Hydr. Press Work | bool | Output Hydr. Press Work, from Mooring channels from Mooring PLC, ZenMAS.
Shell | Perdido | MIS | Mooring | 341 | Hydr. Press Work High | bool | Output Hydr. Press Work High, from Mooring channels from Mooring PLC, ZenMAS.
Shell | Perdido | MIS | Mooring | 342 | Prssure Available | bool | Output Prssure Available, from Mooring channels from Mooring PLC, ZenMAS.
Shell | Perdido | MIS | Mooring | 343 | ML Watchdog Counter | # | Output ML Watchdog Counter, from Mooring channels from Mooring PLC, ZenMAS.
Shell | Perdido | MIS | Ballast & Draft | 344 | BCS Draft1 | ft | Output BCS Draft1, from Ballast & Draft, from Ballast PLC.
Shell | Perdido | MIS | Ballast & Draft | 345 | BCS Draft2 | ft | Output BCS Draft2, from Ballast & Draft, from Ballast PLC.
Shell | Perdido | MIS | Ballast & Draft | 346 | 3NVB Ballast Tank Level | ft | Output 3NVB Ballast Tank Level, from Ballast & Draft, from Ballast PLC.
Shell | Perdido | MIS | Ballast & Draft | 347 | 3EVB Ballast Tank Level | ft | Output 3EVB Ballast Tank Level, from Ballast & Draft, from Ballast PLC.
Shell | Perdido | MIS | Ballast & Draft | 348 | 3SVB Ballast Tank Level | ft | Output 3SVB Ballast Tank Level, from Ballast & Draft, from Ballast PLC.
Shell | Perdido | MIS | Ballast & Draft | 349 | 3WVB Ballast Tank Level | ft | Output 3WVB Ballast Tank Level, from Ballast & Draft, from Ballast PLC.
Shell | Perdido | MIS | Ballast & Draft | 350 | 4NVO Void | bool | Output 4NVO Void, from Ballast & Draft, from Ballast PLC.
Shell | Perdido | MIS | Ballast & Draft | 351 | 4EVO Void | bool | Output 4EVO Void, from Ballast & Draft, from Ballast PLC.
Shell | Perdido | MIS | Ballast & Draft | 352 | 4SVO Void | bool | Output 4SVO Void, from Ballast & Draft, from Ballast PLC.
Shell | Perdido | MIS | Ballast & Draft | 353 | 4WVO Void | bool | Output 4WVO Void, from Ballast & Draft, from Ballast PLC.
Shell | Perdido | MIS | Ballast & Draft | 354 | 5NVO Void | bool | Output 5NVO Void, from Ballast & Draft, from Ballast PLC.
Shell | Perdido | MIS | Ballast & Draft | 355 | 5EVO Void | bool | Output 5EVO Void, from Ballast & Draft, from Ballast PLC.
Shell | Perdido | MIS | Ballast & Draft | 356 | 5SVO Void | bool | Output 5SVO Void, from Ballast & Draft, from Ballast PLC.
Shell | Perdido | MIS | Ballast & Draft | 357 | 5WVO Void | bool | Output 5WVO Void, from Ballast & Draft, from Ballast PLC.
Shell | Perdido | MIS | Ballast & Draft | 358 | 6NVO1 Void | bool | Output 6NVO1 Void, from Ballast & Draft, from Ballast PLC.
Shell | Perdido | MIS | Ballast & Draft | 359 | 6NVO2 Void | bool | Output 6NVO2 Void, from Ballast & Draft, from Ballast PLC.
Shell | Perdido | MIS | Ballast & Draft | 360 | 6EVO1 Void | bool | Output 6EVO1 Void, from Ballast & Draft, from Ballast PLC.
Shell | Perdido | MIS | Ballast & Draft | 361 | 6EVO2 Void | bool | Output 6EVO2 Void, from Ballast & Draft, from Ballast PLC.
Shell | Perdido | MIS | Ballast & Draft | 362 | 6SVO1 Void | bool | Output 6SVO1 Void, from Ballast & Draft, from Ballast PLC.
Shell | Perdido | MIS | Ballast & Draft | 363 | 6SVO2 Void | bool | Output 6SVO2 Void, from Ballast & Draft, from Ballast PLC.
Shell | Perdido | MIS | Ballast & Draft | 364 | 6WVO1 Void | bool | Output 6WVO1 Void, from Ballast & Draft, from Ballast PLC.
Shell | Perdido | MIS | Ballast & Draft | 365 | 6WVO2 Void | bool | Output 6WVO2 Void, from Ballast & Draft, from Ballast PLC.
Shell | Perdido | MIS | VADCP | 366 | VADCP Current Speed | knots | Max VADCP Current Speed from configured bin ranges.
Shell | Perdido | MIS | VADCP | 367 | VADCP Current Direction | deg | Corresponding Direction to the Max VADCP Current Speed.
Shell | Perdido | MIS | VADCP | 368 | VADCP Water Temp | degC | Measured sea water temperature at sensor location.
Shell | Perdido | MIS | ROV ADCP | 369 | ROV Current Spd | knots | ROV Current Speed
Shell | Perdido | MIS | ROV ADCP | 370 | ROV Current Dir | deg | ROV Current Dir
Shell | Perdido | MIS | ROV ADCP | 371 | ROV Water Temp | degC | ROV Temperature
Shell | Perdido | MIS | Drilling | 372 | Activity Code | none | Output Activity Code, data relayed from drilling system, RTOC.
Shell | Perdido | MIS | Drilling | 373 | Depth Bit | ft | Output Depth Bit, data relayed from drilling system, RTOC.
Shell | Perdido | MIS | Drilling | 374 | Rate of Penetration | ft/hr | Output Rate of Penetration, data relayed from drilling system, RTOC.
Shell | Perdido | MIS | Drilling | 375 | Hookload | kips | Output Hookload, data relayed from drilling system, RTOC.
Shell | Perdido | MIS | Drilling | 376 | Weight on Bit | kips | Output Weight on Bit, data relayed from drilling system, RTOC.
Shell | Perdido | MIS | Drilling | 377 | Rotary Torque | ft-kips | Output Rotary Torque, data relayed from drilling system, RTOC.
Shell | Perdido | MIS | Drilling | 378 | Rotary Speed | rpm | Output Rotary Speed, data relayed from drilling system, RTOC.
Shell | Perdido | MIS | Drilling | 379 | Mud Weight Out | ppg | Output Mud Weight Out, data relayed from drilling system, RTOC.
Shell | Perdido | MIS | Drilling | 380 | Mud Weight In | ppg | Output Mud Weight In, data relayed from drilling system, RTOC.
Shell | Perdido | MIS | Riser Wear | 381 | Max DLS Near Keel | deg/ft | Calculated riser shape results, Dog Leg Severiry, near keel, computed by BMT WinMon. |  | C:\Users\dan.wang\BMT Group Limited\CI-AM - Offshore Facilities Hub - Documents\_Facilities\3422 Perdido\1756C Perdido MIS_MAS\Riser wear Software Upgrade- ref 2113C\FAT Doc\Perdido MIS-MAS Special Riser Operating Functions FAT - Final Draft.pdf
Shell | Perdido | MIS | Riser Wear | 382 | Max DLS Near Stressjoint | deg/ft | Calculated riser shape results, Dog Leg Severiry, near stressjoint, computed by BMT WinMon.
Shell | Perdido | MIS | Riser Wear | 383 | RSM Error Code | # | Riser Shape Module error.
Shell | Perdido | MIS | Riser Wear | 384 | Riser Wear Error Code | # | Used to communicate errors from the Riser Wear Module. It will normally be a value of 0 and positive values will be used to identify various errors.
Shell | Perdido | MIS | Riser Wear | 385 | Max Riser Wear | inches | Calculated maximum riser wear along the entire riser, extracted along with maximum only around the Keel and Stressjoint, computed by BMT WinMon.
Shell | Perdido | MIS | Riser Wear | 386 | Max Riser Wear Rate | in/24hrs | Calculated maximum riser wear rate along the entire riser, extracted along with maximum only around the Keel and Stressjoint, computed by BMT WinMon.
Shell | Perdido | MIS | Riser Wear | 387 | Keel Riser Wear | inches | Calculated riser wear at keel, computed by BMT WindMon.
Shell | Perdido | MIS | Riser Wear | 388 | Keel Riser Wear Rate | in/24hrs | Calculated riser wear rate at keel, computed by BMT WindMon.
Shell | Perdido | MIS | Riser Wear | 389 | Stressjnt Riser Wear | inches | Calculated riser wear at stressjoint, computed by BMT WindMon.
Shell | Perdido | MIS | Riser Wear | 390 | Stressjnt Riser wear Rate | in/24hrs | Calculated riser wear rate at stressjoint, computed by BMT WindMon.
Shell | Perdido | MIS | MAS | 391 | Calculation Flag | bool | Output Calculation Flag, data relayed from Weight Management System.
Shell | Perdido | MIS | MAS | 392 | KG Margin | ft | Output KG Margin, data relayed from Weight Management System.
Shell | Perdido | MIS | MAS | 393 | Predicted Draft | ft | Output Predicted Draft, data relayed from Weight Management System.
Shell | Perdido | MIS | MAS | 394 | Predicted Heel | deg | Output Predicted Heel, data relayed from Weight Management System.
Shell | Perdido | MIS | MAS | 395 | Predicted Trim | deg | Output Predicted Trim, data relayed from Weight Management System.
Shell | Perdido | MIS | MAS | 396 | Lightship Weight | kips | Output Lightship Weight, data relayed from Weight Management System.
Shell | Perdido | MIS | MAS | 397 | Lightship VCG | ft | Output Lightship VCG, data relayed from Weight Management System.
Shell | Perdido | MIS | MAS | 398 | Lightship CG EW | ft | Output Lightship CG EW, data relayed from Weight Management System.
Shell | Perdido | MIS | MAS | 399 | Lightship CG NS | ft | Output Lightship CG NS, data relayed from Weight Management System.
Shell | Perdido | MIS | MAS | 400 | Lightship Mt Vert HI | ft-kips | Output Lightship Mt Vert HI, data relayed from Weight Management System.
Shell | Perdido | MIS | MAS | 401 | Lightship Mt Vert LO | ft-kips | Output Lightship Mt Vert LO, data relayed from Weight Management System.
Shell | Perdido | MIS | MAS | 402 | Lightship Mt EW HI | ft-kips | Output Lightship Mt EW HI, data relayed from Weight Management System.
Shell | Perdido | MIS | MAS | 403 | Lightship Mt EW LO | ft-kips | Output Lightship Mt EW LO, data relayed from Weight Management System.
Shell | Perdido | MIS | MAS | 404 | Lightship Mt NS HI | ft-kips | Output Lightship Mt NS HI, data relayed from Weight Management System.
Shell | Perdido | MIS | MAS | 405 | Lightship Mt NS LO | ft-kips | Output Lightship Mt NS LO, data relayed from Weight Management System.
Shell | Perdido | MIS | MAS | 406 | Lightship Ch Weight | kips | Output Lightship Ch Weight, data relayed from Weight Management System.
Shell | Perdido | MIS | MAS | 407 | Lightship Ch VCG | ft | Output Lightship Ch VCG, data relayed from Weight Management System.
Shell | Perdido | MIS | MAS | 408 | Lightship Ch CG EW | ft | Output Lightship Ch CG EW, data relayed from Weight Management System.
Shell | Perdido | MIS | MAS | 409 | Lightship Ch CG NS | ft | Output Lightship Ch CG NS, data relayed from Weight Management System.
Shell | Perdido | MIS | MAS | 410 | Lightship Ch Mt Vert HI | ft-kips | Output Lightship Ch Mt Vert HI, data relayed from Weight Management System.
Shell | Perdido | MIS | MAS | 411 | Lightship Ch Mt Vert LO | ft-kips | Output Lightship Ch Mt Vert LO, data relayed from Weight Management System.
Shell | Perdido | MIS | MAS | 412 | Lightship Ch Mt EW HI | ft-kips | Output Lightship Ch Mt EW HI, data relayed from Weight Management System.
Shell | Perdido | MIS | MAS | 413 | Lightship Ch Mt EW LO | ft-kips | Output Lightship Ch Mt EW LO, data relayed from Weight Management System.
Shell | Perdido | MIS | MAS | 414 | Lightship Ch Mt NS HI | ft-kips | Output Lightship Ch Mt NS HI, data relayed from Weight Management System.
Shell | Perdido | MIS | MAS | 415 | Lightship Ch Mt NS LO | ft-kips | Output Lightship Ch Mt NS LO, data relayed from Weight Management System.
Shell | Perdido | MIS | MAS | 416 | Ballast Weight | kips | Output Ballast Weight, data relayed from Weight Management System.
Shell | Perdido | MIS | MAS | 417 | Ballast VCG | ft | Output Ballast VCG, data relayed from Weight Management System.
Shell | Perdido | MIS | MAS | 418 | Ballast CG EW | ft | Output Ballast CG EW, data relayed from Weight Management System.
Shell | Perdido | MIS | MAS | 419 | Ballast CG NS | ft | Output Ballast CG NS, data relayed from Weight Management System.
Shell | Perdido | MIS | MAS | 420 | Ballast Mt Vert HI | ft-kips | Output Ballast Mt Vert HI, data relayed from Weight Management System.
Shell | Perdido | MIS | MAS | 421 | Ballast Mt Vert LO | ft-kips | Output Ballast Mt Vert LO, data relayed from Weight Management System.
Shell | Perdido | MIS | MAS | 422 | Ballast Mt EW HI | ft-kips | Output Ballast Mt EW HI, data relayed from Weight Management System.
Shell | Perdido | MIS | MAS | 423 | Ballast Mt EW LO | ft-kips | Output Ballast Mt EW LO, data relayed from Weight Management System.
Shell | Perdido | MIS | MAS | 424 | Ballast Mt NS HI | ft-kips | Output Ballast Mt NS HI, data relayed from Weight Management System.
Shell | Perdido | MIS | MAS | 425 | Ballast Mt NS LO | ft-kips | Output Ballast Mt NS LO, data relayed from Weight Management System.
Shell | Perdido | MIS | MAS | 426 | Ballast FS Mt EW HI | ft-kips | Output Ballast FS Mt EW HI, data relayed from Weight Management System.
Shell | Perdido | MIS | MAS | 427 | Ballast FS Mt EW LO | ft-kips | Output Ballast FS Mt EW LO, data relayed from Weight Management System.
Shell | Perdido | MIS | MAS | 428 | Ballast FS Mt NS HI | ft-kips | Output Ballast FS Mt NS HI, data relayed from Weight Management System.
Shell | Perdido | MIS | MAS | 429 | Ballast FS Mt NS LO | ft-kips | Output Ballast FS Mt NS LO, data relayed from Weight Management System.
Shell | Perdido | MIS | MAS | 430 | Diesel Oil Weight | kips | Output Diesel Oil Weight, data relayed from Weight Management System.
Shell | Perdido | MIS | MAS | 431 | Diesel Oil VCG | ft | Output Diesel Oil VCG, data relayed from Weight Management System.
Shell | Perdido | MIS | MAS | 432 | Diesel Oil CG EW | ft | Output Diesel Oil CG EW, data relayed from Weight Management System.
Shell | Perdido | MIS | MAS | 433 | Diesel Oil CG NS | ft | Output Diesel Oil CG NS, data relayed from Weight Management System.
Shell | Perdido | MIS | MAS | 434 | Diesel Oil Mt Vert HI | ft-kips | Output Diesel Oil Mt Vert HI, data relayed from Weight Management System.
Shell | Perdido | MIS | MAS | 435 | Diesel Oil Mt Vert LO | ft-kips | Output Diesel Oil Mt Vert LO, data relayed from Weight Management System.
Shell | Perdido | MIS | MAS | 436 | Diesel Oil Mt EW HI | ft-kips | Output Diesel Oil Mt EW HI, data relayed from Weight Management System.
Shell | Perdido | MIS | MAS | 437 | Diesel Oil Mt EW LO | ft-kips | Output Diesel Oil Mt EW LO, data relayed from Weight Management System.
Shell | Perdido | MIS | MAS | 438 | Diesel Oil Mt NS | ft-kips | Output Diesel Oil Mt NS, data relayed from Weight Management System.
Shell | Perdido | MIS | MAS | 439 | Diesel Oil FS Mt EW HI | ft-kips | Output Diesel Oil FS Mt EW HI, data relayed from Weight Management System.
Shell | Perdido | MIS | MAS | 440 | Diesel Oil FS Mt EW LO | ft-kips | Output Diesel Oil FS Mt EW LO, data relayed from Weight Management System.
Shell | Perdido | MIS | MAS | 441 | Diesel Oil FS Mt NS HI | ft-kips | Output Diesel Oil FS Mt NS HI, data relayed from Weight Management System.
Shell | Perdido | MIS | MAS | 442 | Diesel Oil FS Mt NS LO | ft-kips | Output Diesel Oil FS Mt NS LO, data relayed from Weight Management System.
Shell | Perdido | MIS | MAS | 443 | Drill Water Weight | kips | Output Drill Water Weight, data relayed from Weight Management System.
Shell | Perdido | MIS | MAS | 444 | Drill Water VCG | ft | Output Drill Water VCG, data relayed from Weight Management System.
Shell | Perdido | MIS | MAS | 445 | Drill Water CG EW | ft | Output Drill Water CG EW, data relayed from Weight Management System.
Shell | Perdido | MIS | MAS | 446 | Drill Water CG NS | ft | Output Drill Water CG NS, data relayed from Weight Management System.
Shell | Perdido | MIS | MAS | 447 | Drill Water Mt Vert HI | ft-kips | Output Drill Water Mt Vert HI, data relayed from Weight Management System.
Shell | Perdido | MIS | MAS | 448 | Drill Water Mt Vert LO | ft-kips | Output Drill Water Mt Vert LO, data relayed from Weight Management System.
Shell | Perdido | MIS | MAS | 449 | Drill Water Mt EW HI | ft-kips | Output Drill Water Mt EW HI, data relayed from Weight Management System.
Shell | Perdido | MIS | MAS | 450 | Drill Water Mt EW LO | ft-kips | Output Drill Water Mt EW LO, data relayed from Weight Management System.
Shell | Perdido | MIS | MAS | 451 | Drill Water Mt NS HI | ft-kips | Output Drill Water Mt NS HI, data relayed from Weight Management System.
Shell | Perdido | MIS | MAS | 452 | Drill Water Mt NS LO | ft-kips | Output Drill Water Mt NS LO, data relayed from Weight Management System.
Shell | Perdido | MIS | MAS | 453 | Drill Water FS Mt EW HI | ft-kips | Output Drill Water FS Mt EW HI, data relayed from Weight Management System.
Shell | Perdido | MIS | MAS | 454 | Drill Water FS Mt EW LO | ft-kips | Output Drill Water FS Mt EW LO, data relayed from Weight Management System.
Shell | Perdido | MIS | MAS | 455 | Drill Water FS Mt NS HI | ft-kips | Output Drill Water FS Mt NS HI, data relayed from Weight Management System.
Shell | Perdido | MIS | MAS | 456 | Drill Water FS Mt NS LO | ft-kips | Output Drill Water FS Mt NS LO, data relayed from Weight Management System.
Shell | Perdido | MIS | MAS | 457 | Methanol Weight | kips | Output Methanol Weight, data relayed from Weight Management System.
Shell | Perdido | MIS | MAS | 458 | Methanol VCG | ft | Output Methanol VCG, data relayed from Weight Management System.
Shell | Perdido | MIS | MAS | 459 | Methanol CG EW | ft | Output Methanol CG EW, data relayed from Weight Management System.
Shell | Perdido | MIS | MAS | 460 | Methanol CG NS | ft | Output Methanol CG NS, data relayed from Weight Management System.
Shell | Perdido | MIS | MAS | 461 | Methanol Mt Vert HI | ft-kips | Output Methanol Mt Vert HI, data relayed from Weight Management System.
Shell | Perdido | MIS | MAS | 462 | Methanol Mt Vert LO | ft-kips | Output Methanol Mt Vert LO, data relayed from Weight Management System.
Shell | Perdido | MIS | MAS | 463 | Methanol Mt EW HI | ft-kips | Output Methanol Mt EW HI, data relayed from Weight Management System.
Shell | Perdido | MIS | MAS | 464 | Methanol Mt EW LO | ft-kips | Output Methanol Mt EW LO, data relayed from Weight Management System.
Shell | Perdido | MIS | MAS | 465 | Methanol Mt NS HI | ft-kips | Output Methanol Mt NS HI, data relayed from Weight Management System.
Shell | Perdido | MIS | MAS | 466 | Methanol Mt NS LO | ft-kips | Output Methanol Mt NS LO, data relayed from Weight Management System.
Shell | Perdido | MIS | MAS | 467 | Methanol FS Mt EW HI | ft-kips | Output Methanol FS Mt EW HI, data relayed from Weight Management System.
Shell | Perdido | MIS | MAS | 468 | Methanol FS Mt EW LO | ft-kips | Output Methanol FS Mt EW LO, data relayed from Weight Management System.
Shell | Perdido | MIS | MAS | 469 | Methanol FS Mt NS HI | ft-kips | Output Methanol FS Mt NS HI, data relayed from Weight Management System.
Shell | Perdido | MIS | MAS | 470 | Methanol FS Mt NS LO | ft-kips | Output Methanol FS Mt NS LO, data relayed from Weight Management System.
Shell | Perdido | MIS | MAS | 471 | DO LDHI Weight | kips | Output DO LDHI Weight, data relayed from Weight Management System.
Shell | Perdido | MIS | MAS | 472 | DO LDHI VCG | ft | Output DO LDHI VCG, data relayed from Weight Management System.
Shell | Perdido | MIS | MAS | 473 | DO LDHI CG EW | ft | Output DO LDHI CG EW, data relayed from Weight Management System.
Shell | Perdido | MIS | MAS | 474 | DO LDHI CG NS | ft | Output DO LDHI CG NS, data relayed from Weight Management System.
Shell | Perdido | MIS | MAS | 475 | DO LDHI Mt Vert HI | ft-kips | Output DO LDHI Mt Vert HI, data relayed from Weight Management System.
Shell | Perdido | MIS | MAS | 476 | DO LDHI Mt Vert LO | ft-kips | Output DO LDHI Mt Vert LO, data relayed from Weight Management System.
Shell | Perdido | MIS | MAS | 477 | DO LDHI Mt EW HI | ft-kips | Output DO LDHI Mt EW HI, data relayed from Weight Management System.
Shell | Perdido | MIS | MAS | 478 | DO LDHI Mt EW LO | ft-kips | Output DO LDHI Mt EW LO, data relayed from Weight Management System.
Shell | Perdido | MIS | MAS | 479 | DO LDHI Mt NS HI | ft-kips | Output DO LDHI Mt NS HI, data relayed from Weight Management System.
Shell | Perdido | MIS | MAS | 480 | DO LDHI Mt NS LO | ft-kips | Output DO LDHI Mt NS LO, data relayed from Weight Management System.
Shell | Perdido | MIS | MAS | 481 | DO LDHI FS Mt EW HI | ft-kips | Output DO LDHI FS Mt EW HI, data relayed from Weight Management System.
Shell | Perdido | MIS | MAS | 482 | DO LDHI FS Mt EW LO | ft-kips | Output DO LDHI FS Mt EW LO, data relayed from Weight Management System.
Shell | Perdido | MIS | MAS | 483 | DO LDHI FS Mt NS HI | ft-kips | Output DO LDHI FS Mt NS HI, data relayed from Weight Management System.
Shell | Perdido | MIS | MAS | 484 | DO LDHI FS Mt NS LO | ft-kips | Output DO LDHI FS Mt NS LO, data relayed from Weight Management System.
Shell | Perdido | MIS | MAS | 485 | Chain Locker Weight | kips | Output Chain Locker Weight, data relayed from Weight Management System.
Shell | Perdido | MIS | MAS | 486 | Chain Locker VCG | ft | Output Chain Locker VCG, data relayed from Weight Management System.
Shell | Perdido | MIS | MAS | 487 | Chain Locker CG EW | ft | Output Chain Locker CG EW, data relayed from Weight Management System.
Shell | Perdido | MIS | MAS | 488 | Chain Locker CG NS | ft | Output Chain Locker CG NS, data relayed from Weight Management System.
Shell | Perdido | MIS | MAS | 489 | Chain Locker Mt Vert HI | ft-kips | Output Chain Locker Mt Vert HI, data relayed from Weight Management System.
Shell | Perdido | MIS | MAS | 490 | Chain Locker Mt Vert LO | ft-kips | Output Chain Locker Mt Vert LO, data relayed from Weight Management System.
Shell | Perdido | MIS | MAS | 491 | Chain Locker Mt EW HI | ft-kips | Output Chain Locker Mt EW HI, data relayed from Weight Management System.
Shell | Perdido | MIS | MAS | 492 | Chain Locker Mt EW LO | ft-kips | Output Chain Locker Mt EW LO, data relayed from Weight Management System.
Shell | Perdido | MIS | MAS | 493 | Chain Locker Mt NS HI | ft-kips | Output Chain Locker Mt NS HI, data relayed from Weight Management System.
Shell | Perdido | MIS | MAS | 494 | Chain Locker Mt NS LO | ft-kips | Output Chain Locker Mt NS LO, data relayed from Weight Management System.
Shell | Perdido | MIS | MAS | 495 | Chain Weights Weight | kips | Output Chain Weights Weight, data relayed from Weight Management System.
Shell | Perdido | MIS | MAS | 496 | Chain Weights VCG | ft | Output Chain Weights VCG, data relayed from Weight Management System.
Shell | Perdido | MIS | MAS | 497 | Chain Weights CG EW | ft | Output Chain Weights CG EW, data relayed from Weight Management System.
Shell | Perdido | MIS | MAS | 498 | Chain Weights CG NS | ft | Output Chain Weights CG NS, data relayed from Weight Management System.
Shell | Perdido | MIS | MAS | 499 | Chain Weights Mt Vert HI | ft-kips | Output Chain Weights Mt Vert HI, data relayed from Weight Management System.
Shell | Perdido | MIS | MAS | 500 | Chain Weights Mt Vert LO | ft-kips | Output Chain Weights Mt Vert LO, data relayed from Weight Management System.
Shell | Perdido | MIS | MAS | 501 | Chain Weights Mt EW HI | ft-kips | Output Chain Weights Mt EW HI, data relayed from Weight Management System.
Shell | Perdido | MIS | MAS | 502 | Chain Weights Mt EW LO | ft-kips | Output Chain Weights Mt EW LO, data relayed from Weight Management System.
Shell | Perdido | MIS | MAS | 503 | Chain Weights Mt NS HI | ft-kips | Output Chain Weights Mt NS HI, data relayed from Weight Management System.
Shell | Perdido | MIS | MAS | 504 | Chain Weights Mt NS LO | ft-kips | Output Chain Weights Mt NS LO, data relayed from Weight Management System.
Shell | Perdido | MIS | MAS | 505 | Mooring Lines Weight | kips | Output Mooring Lines Weight, data relayed from Weight Management System.
Shell | Perdido | MIS | MAS | 506 | Mooring Lines VCG | ft | Output Mooring Lines VCG, data relayed from Weight Management System.
Shell | Perdido | MIS | MAS | 507 | Mooring Lines CG EW | ft | Output Mooring Lines CG EW, data relayed from Weight Management System.
Shell | Perdido | MIS | MAS | 508 | Mooring Lines CG NS | ft | Output Mooring Lines CG NS, data relayed from Weight Management System.
Shell | Perdido | MIS | MAS | 509 | Mooring Lines Mt Vert HI | ft-kips | Output Mooring Lines Mt Vert HI, data relayed from Weight Management System.
Shell | Perdido | MIS | MAS | 510 | Mooring Lines Mt Vert LO | ft-kips | Output Mooring Lines Mt Vert LO, data relayed from Weight Management System.
Shell | Perdido | MIS | MAS | 511 | Mooring Lines Mt EW HI | ft-kips | Output Mooring Lines Mt EW HI, data relayed from Weight Management System.
Shell | Perdido | MIS | MAS | 512 | Mooring Lines Mt EW LO | ft-kips | Output Mooring Lines Mt EW LO, data relayed from Weight Management System.
Shell | Perdido | MIS | MAS | 513 | Mooring Lines Mt NS HI | ft-kips | Output Mooring Lines Mt NS HI, data relayed from Weight Management System.
Shell | Perdido | MIS | MAS | 514 | Mooring Lines Mt NS LO | ft-kips | Output Mooring Lines Mt NS LO, data relayed from Weight Management System.
Shell | Perdido | MIS | MAS | 515 | Risers Weight | kips | Output Risers Weight, data relayed from Weight Management System.
Shell | Perdido | MIS | MAS | 516 | Risers VCG | ft | Output Risers VCG, data relayed from Weight Management System.
Shell | Perdido | MIS | MAS | 517 | Risers CG EW | ft | Output Risers CG EW, data relayed from Weight Management System.
Shell | Perdido | MIS | MAS | 518 | Risers CG NS | ft | Output Risers CG NS, data relayed from Weight Management System.
Shell | Perdido | MIS | MAS | 519 | Risers Mt Vert HI | ft-kips | Output Risers Mt Vert HI, data relayed from Weight Management System.
Shell | Perdido | MIS | MAS | 520 | Risers Mt Vert LO | ft-kips | Output Risers Mt Vert LO, data relayed from Weight Management System.
Shell | Perdido | MIS | MAS | 521 | Risers Mt EW HI | ft-kips | Output Risers Mt EW HI, data relayed from Weight Management System.
Shell | Perdido | MIS | MAS | 522 | Risers Mt EW LO | ft-kips | Output Risers Mt EW LO, data relayed from Weight Management System.
Shell | Perdido | MIS | MAS | 523 | Risers Mt NS HI | ft-kips | Output Risers Mt NS HI, data relayed from Weight Management System.
Shell | Perdido | MIS | MAS | 524 | Risers Mt NS LO | ft-kips | Output Risers Mt NS LO, data relayed from Weight Management System.
Shell | Perdido | MIS | MAS | 525 | Drilling Rig Weight | kips | Output Drilling Rig Weight, data relayed from Weight Management System.
Shell | Perdido | MIS | MAS | 526 | Drilling Rig VCG | ft | Output Drilling Rig VCG, data relayed from Weight Management System.
Shell | Perdido | MIS | MAS | 527 | Drilling Rig CG EW | ft | Output Drilling Rig CG EW, data relayed from Weight Management System.
Shell | Perdido | MIS | MAS | 528 | Drilling Rig CG NS | ft | Output Drilling Rig CG NS, data relayed from Weight Management System.
Shell | Perdido | MIS | MAS | 529 | Drilling Rig Mt Vert HI | ft-kips | Output Drilling Rig Mt Vert HI, data relayed from Weight Management System.
Shell | Perdido | MIS | MAS | 530 | Drilling Rig Mt Vert LO | ft-kips | Output Drilling Rig Mt Vert LO, data relayed from Weight Management System.
Shell | Perdido | MIS | MAS | 531 | Drilling Rig Mt EW HI | ft-kips | Output Drilling Rig Mt EW HI, data relayed from Weight Management System.
Shell | Perdido | MIS | MAS | 532 | Drilling Rig Mt EW LO | ft-kips | Output Drilling Rig Mt EW LO, data relayed from Weight Management System.
Shell | Perdido | MIS | MAS | 533 | Drilling Rig Mt NS HI | ft-kips | Output Drilling Rig Mt NS HI, data relayed from Weight Management System.
Shell | Perdido | MIS | MAS | 534 | Drilling Rig Mt NS LO | ft-kips | Output Drilling Rig Mt NS LO, data relayed from Weight Management System.
Shell | Perdido | MIS | MAS | 535 | Prod Dk LIQ Weight | kips | Output Prod Dk LIQ Weight, data relayed from Weight Management System.
Shell | Perdido | MIS | MAS | 536 | Prod Dk LIQ VCG | ft | Output Prod Dk LIQ VCG, data relayed from Weight Management System.
Shell | Perdido | MIS | MAS | 537 | Prod Dk LIQ CG EW | ft | Output Prod Dk LIQ CG EW, data relayed from Weight Management System.
Shell | Perdido | MIS | MAS | 538 | Prod Dk LIQ CG NS | ft | Output Prod Dk LIQ CG NS, data relayed from Weight Management System.
Shell | Perdido | MIS | MAS | 539 | Prod Dk LIQ Mt Vert HI | ft-kips | Output Prod Dk LIQ Mt Vert HI, data relayed from Weight Management System.
Shell | Perdido | MIS | MAS | 540 | Prod Dk LIQ Mt Vert LO | ft-kips | Output Prod Dk LIQ Mt Vert LO, data relayed from Weight Management System.
Shell | Perdido | MIS | MAS | 541 | Prod Dk LIQ Mt EW HI | ft-kips | Output Prod Dk LIQ Mt EW HI, data relayed from Weight Management System.
Shell | Perdido | MIS | MAS | 542 | Prod Dk LIQ Mt EW LO | ft-kips | Output Prod Dk LIQ Mt EW LO, data relayed from Weight Management System.
Shell | Perdido | MIS | MAS | 543 | Prod Dk LIQ Mt NS HI | ft-kips | Output Prod Dk LIQ Mt NS HI, data relayed from Weight Management System.
Shell | Perdido | MIS | MAS | 544 | Prod Dk LIQ Mt NS LO | ft-kips | Output Prod Dk LIQ Mt NS LO, data relayed from Weight Management System.
Shell | Perdido | MIS | MAS | 545 | Prod Dk LIQ FS Mt EW HI | ft-kips | Output Prod Dk LIQ FS Mt EW HI, data relayed from Weight Management System.
Shell | Perdido | MIS | MAS | 546 | Prod Dk LIQ FS Mt EW LO | ft-kips | Output Prod Dk LIQ FS Mt EW LO, data relayed from Weight Management System.
Shell | Perdido | MIS | MAS | 547 | Prod Dk LIQ FS Mt NS HI | ft-kips | Output Prod Dk LIQ FS Mt NS HI, data relayed from Weight Management System.
Shell | Perdido | MIS | MAS | 548 | Prod Dk LIQ FS Mt NS LO | ft-kips | Output Prod Dk LIQ FS Mt NS LO, data relayed from Weight Management System.
Shell | Perdido | MIS | MAS | 549 | Cellr Dk Liq Weight | kips | Output Cellr Dk Liq Weight, data relayed from Weight Management System.
Shell | Perdido | MIS | MAS | 550 | Cellr Dk Liq VCG | ft | Output Cellr Dk Liq VCG, data relayed from Weight Management System.
Shell | Perdido | MIS | MAS | 551 | Cellr Dk Liq CG EW | ft | Output Cellr Dk Liq CG EW, data relayed from Weight Management System.
Shell | Perdido | MIS | MAS | 552 | Cellr Dk Liq CG NS | ft | Output Cellr Dk Liq CG NS, data relayed from Weight Management System.
Shell | Perdido | MIS | MAS | 553 | Cellr Dk Liq Mt Vert HI | ft-kips | Output Cellr Dk Liq Mt Vert HI, data relayed from Weight Management System.
Shell | Perdido | MIS | MAS | 554 | Cellr Dk Liq Mt Vert LO | ft-kips | Output Cellr Dk Liq Mt Vert LO, data relayed from Weight Management System.
Shell | Perdido | MIS | MAS | 555 | Cellr Dk Liq Mt EW HI | ft-kips | Output Cellr Dk Liq Mt EW HI, data relayed from Weight Management System.
Shell | Perdido | MIS | MAS | 556 | Cellr Dk Liq Mt EW LO | ft-kips | Output Cellr Dk Liq Mt EW LO, data relayed from Weight Management System.
Shell | Perdido | MIS | MAS | 557 | Cellr Dk Liq Mt NS HI | ft-kips | Output Cellr Dk Liq Mt NS HI, data relayed from Weight Management System.
Shell | Perdido | MIS | MAS | 558 | Cellr Dk Liq Mt NS LO | ft-kips | Output Cellr Dk Liq Mt NS LO, data relayed from Weight Management System.
Shell | Perdido | MIS | MAS | 559 | Cellr Dk Liq FS Mt EW HI | ft-kips | Output Cellr Dk Liq FS Mt EW HI, data relayed from Weight Management System.
Shell | Perdido | MIS | MAS | 560 | Cellr Dk Liq FS Mt EW LO | ft-kips | Output Cellr Dk Liq FS Mt EW LO, data relayed from Weight Management System.
Shell | Perdido | MIS | MAS | 561 | Cellr Dk Liq FS Mt NS HI | ft-kips | Output Cellr Dk Liq FS Mt NS HI, data relayed from Weight Management System.
Shell | Perdido | MIS | MAS | 562 | Cellr Dk Liq FS Mt NS LO | ft-kips | Output Cellr Dk Liq FS Mt NS LO, data relayed from Weight Management System.
Shell | Perdido | MIS | MAS | 563 | Drilling Fluids Weight | kips | Output Drilling Fluids Weight, data relayed from Weight Management System.
Shell | Perdido | MIS | MAS | 564 | Drilling Fluids VCG | ft | Output Drilling Fluids VCG, data relayed from Weight Management System.
Shell | Perdido | MIS | MAS | 565 | Drilling Fluids CG EW | ft | Output Drilling Fluids CG EW, data relayed from Weight Management System.
Shell | Perdido | MIS | MAS | 566 | Drilling Fluids CG NS | ft | Output Drilling Fluids CG NS, data relayed from Weight Management System.
Shell | Perdido | MIS | MAS | 567 | Drilling Flds Mt Vert HI | ft-kips | Output Drilling Flds Mt Vert HI, data relayed from Weight Management System.
Shell | Perdido | MIS | MAS | 568 | Drilling Flds Mt Vert LO | ft-kips | Output Drilling Flds Mt Vert LO, data relayed from Weight Management System.
Shell | Perdido | MIS | MAS | 569 | Drilling Fluids Mt EW HI | ft-kips | Output Drilling Fluids Mt EW HI, data relayed from Weight Management System.
Shell | Perdido | MIS | MAS | 570 | Drilling Fluids Mt EW LO | ft-kips | Output Drilling Fluids Mt EW LO, data relayed from Weight Management System.
Shell | Perdido | MIS | MAS | 571 | Drilling Fluids Mt NS HI | ft-kips | Output Drilling Fluids Mt NS HI, data relayed from Weight Management System.
Shell | Perdido | MIS | MAS | 572 | Drilling Fluids Mt NS LO | ft-kips | Output Drilling Fluids Mt NS LO, data relayed from Weight Management System.
Shell | Perdido | MIS | MAS | 573 | Drilling Flds FS Mt EW HI | ft-kips | Output Drilling Flds FS Mt EW HI, data relayed from Weight Management System.
Shell | Perdido | MIS | MAS | 574 | Drilling Flds FS Mt EW LO | ft-kips | Output Drilling Flds FS Mt EW LO, data relayed from Weight Management System.
Shell | Perdido | MIS | MAS | 575 | Drilling Flds FS Mt NS HI | ft-kips | Output Drilling Flds FS Mt NS HI, data relayed from Weight Management System.
Shell | Perdido | MIS | MAS | 576 | Drilling Flds FS Mt NS LO | ft-kips | Output Drilling Flds FS Mt NS LO, data relayed from Weight Management System.
Shell | Perdido | MIS | MAS | 577 | Spaces Weight | kips | Output Spaces Weight, data relayed from Weight Management System.
Shell | Perdido | MIS | MAS | 578 | Spaces VCG | ft | Output Spaces VCG, data relayed from Weight Management System.
Shell | Perdido | MIS | MAS | 579 | Spaces CG EW | ft | Output Spaces CG EW, data relayed from Weight Management System.
Shell | Perdido | MIS | MAS | 580 | Spaces CG NS | ft | Output Spaces CG NS, data relayed from Weight Management System.
Shell | Perdido | MIS | MAS | 581 | Spaces Mt Vert HI | ft-kips | Output Spaces Mt Vert HI, data relayed from Weight Management System.
Shell | Perdido | MIS | MAS | 582 | Spaces Mt Vert LO | ft-kips | Output Spaces Mt Vert LO, data relayed from Weight Management System.
Shell | Perdido | MIS | MAS | 583 | Spaces Mt EW HI | ft-kips | Output Spaces Mt EW HI, data relayed from Weight Management System.
Shell | Perdido | MIS | MAS | 584 | Spaces Mt EW LO | ft-kips | Output Spaces Mt EW LO, data relayed from Weight Management System.
Shell | Perdido | MIS | MAS | 585 | Spaces Mt NS HI | ft-kips | Output Spaces Mt NS HI, data relayed from Weight Management System.
Shell | Perdido | MIS | MAS | 586 | Spaces Mt NS LO | ft-kips | Output Spaces Mt NS LO, data relayed from Weight Management System.
Shell | Perdido | MIS | MAS | 587 | Main Dk Weight | kips | Output Main Dk Weight, data relayed from Weight Management System.
Shell | Perdido | MIS | MAS | 588 | Main Dk VCG | ft | Output Main Dk VCG, data relayed from Weight Management System.
Shell | Perdido | MIS | MAS | 589 | Main Dk CG EW | ft | Output Main Dk CG EW, data relayed from Weight Management System.
Shell | Perdido | MIS | MAS | 590 | Main Dk CG NS | ft | Output Main Dk CG NS, data relayed from Weight Management System.
Shell | Perdido | MIS | MAS | 591 | Main Dk Mt Vert HI | ft-kips | Output Main Dk Mt Vert HI, data relayed from Weight Management System.
Shell | Perdido | MIS | MAS | 592 | Main Dk Mt Vert LO | ft-kips | Output Main Dk Mt Vert LO, data relayed from Weight Management System.
Shell | Perdido | MIS | MAS | 593 | Main Dk Mt EW HI | ft-kips | Output Main Dk Mt EW HI, data relayed from Weight Management System.
Shell | Perdido | MIS | MAS | 594 | Main Dk Mt EW LO | ft-kips | Output Main Dk Mt EW LO, data relayed from Weight Management System.
Shell | Perdido | MIS | MAS | 595 | Main Dk Mt NS HI | ft-kips | Output Main Dk Mt NS HI, data relayed from Weight Management System.
Shell | Perdido | MIS | MAS | 596 | Main Dk Mt NS LO | ft-kips | Output Main Dk Mt NS LO, data relayed from Weight Management System.
Shell | Perdido | MIS | MAS | 597 | Prod Dk Weight | kips | Output Prod Dk Weight, data relayed from Weight Management System.
Shell | Perdido | MIS | MAS | 598 | Prod Dk VCG | ft | Output Prod Dk VCG, data relayed from Weight Management System.
Shell | Perdido | MIS | MAS | 599 | Prod Dk CG EW | ft | Output Prod Dk CG EW, data relayed from Weight Management System.
Shell | Perdido | MIS | MAS | 600 | Prod Dk CG NS | ft | Output Prod Dk CG NS, data relayed from Weight Management System.
Shell | Perdido | MIS | MAS | 601 | Prod Dk Mt Vert HI | ft-kips | Output Prod Dk Mt Vert HI, data relayed from Weight Management System.
Shell | Perdido | MIS | MAS | 602 | Prod Dk Mt Vert LO | ft-kips | Output Prod Dk Mt Vert LO, data relayed from Weight Management System.
Shell | Perdido | MIS | MAS | 603 | Prod Dk Mt EW HI | ft-kips | Output Prod Dk Mt EW HI, data relayed from Weight Management System.
Shell | Perdido | MIS | MAS | 604 | Prod Dk Mt EW LO | ft-kips | Output Prod Dk Mt EW LO, data relayed from Weight Management System.
Shell | Perdido | MIS | MAS | 605 | Prod Dk Mt NS HI | ft-kips | Output Prod Dk Mt NS HI, data relayed from Weight Management System.
Shell | Perdido | MIS | MAS | 606 | Prod Dk Mt NS LO | ft-kips | Output Prod Dk Mt NS LO, data relayed from Weight Management System.
Shell | Perdido | MIS | MAS | 607 | Cllr Dk Weight | kips | Output Cllr Dk Weight, data relayed from Weight Management System.
Shell | Perdido | MIS | MAS | 608 | Cllr Dk VCG | ft | Output Cllr Dk VCG, data relayed from Weight Management System.
Shell | Perdido | MIS | MAS | 609 | Cllr Dk CG EW | ft | Output Cllr Dk CG EW, data relayed from Weight Management System.
Shell | Perdido | MIS | MAS | 610 | Cllr Dk CG NS | ft | Output Cllr Dk CG NS, data relayed from Weight Management System.
Shell | Perdido | MIS | MAS | 611 | Cllr Dk Mt Vert HI | ft-kips | Output Cllr Dk Mt Vert HI, data relayed from Weight Management System.
Shell | Perdido | MIS | MAS | 612 | Cllr Dk Mt Vert LO | ft-kips | Output Cllr Dk Mt Vert LO, data relayed from Weight Management System.
Shell | Perdido | MIS | MAS | 613 | Cllr Dk Mt EW HI | ft-kips | Output Cllr Dk Mt EW HI, data relayed from Weight Management System.
Shell | Perdido | MIS | MAS | 614 | Cllr Dk Mt EW LO | ft-kips | Output Cllr Dk Mt EW LO, data relayed from Weight Management System.
Shell | Perdido | MIS | MAS | 615 | Cllr Dk Mt NS HI | ft-kips | Output Cllr Dk Mt NS HI, data relayed from Weight Management System.
Shell | Perdido | MIS | MAS | 616 | Cllr Dk Mt NS LO | ft-kips | Output Cllr Dk Mt NS LO, data relayed from Weight Management System.
Shell | Perdido | MIS | MAS | 617 | Spar Dk Weight | kips | Output Spar Dk Weight, data relayed from Weight Management System.
Shell | Perdido | MIS | MAS | 618 | Spar Dk VCG | ft | Output Spar Dk VCG, data relayed from Weight Management System.
Shell | Perdido | MIS | MAS | 619 | Spar Dk CG EW | ft | Output Spar Dk CG EW, data relayed from Weight Management System.
Shell | Perdido | MIS | MAS | 620 | Spar Dk CG NS | ft | Output Spar Dk CG NS, data relayed from Weight Management System.
Shell | Perdido | MIS | MAS | 621 | Spar Dk Mt Vert HI | ft-kips | Output Spar Dk Mt Vert HI, data relayed from Weight Management System.
Shell | Perdido | MIS | MAS | 622 | Spar Dk Mt Vert LO | ft-kips | Output Spar Dk Mt Vert LO, data relayed from Weight Management System.
Shell | Perdido | MIS | MAS | 623 | Spar Dk Mt EW HI | ft-kips | Output Spar Dk Mt EW HI, data relayed from Weight Management System.
Shell | Perdido | MIS | MAS | 624 | Spar Dk Mt EW LO | ft-kips | Output Spar Dk Mt EW LO, data relayed from Weight Management System.
Shell | Perdido | MIS | MAS | 625 | Spar Dk Mt NS HI | ft-kips | Output Spar Dk Mt NS HI, data relayed from Weight Management System.
Shell | Perdido | MIS | MAS | 626 | Spar Dk Mt NS LO | ft-kips | Output Spar Dk Mt NS LO, data relayed from Weight Management System.
Shell | Perdido | MIS | MAS | 627 | Voids Weight | kips | Output Voids Weight, data relayed from Weight Management System.
Shell | Perdido | MIS | MAS | 628 | Voids VCG | ft | Output Voids VCG, data relayed from Weight Management System.
Shell | Perdido | MIS | MAS | 629 | Voids CG EW | ft | Output Voids CG EW, data relayed from Weight Management System.
Shell | Perdido | MIS | MAS | 630 | Voids CG NS | ft | Output Voids CG NS, data relayed from Weight Management System.
Shell | Perdido | MIS | MAS | 631 | Voids Mt Vert HI | ft-kips | Output Voids Mt Vert HI, data relayed from Weight Management System.
Shell | Perdido | MIS | MAS | 632 | Voids Mt Vert LO | ft-kips | Output Voids Mt Vert LO, data relayed from Weight Management System.
Shell | Perdido | MIS | MAS | 633 | Voids Mt EW HI | ft-kips | Output Voids Mt EW HI, data relayed from Weight Management System.
Shell | Perdido | MIS | MAS | 634 | Voids Mt EW LO | ft-kips | Output Voids Mt EW LO, data relayed from Weight Management System.
Shell | Perdido | MIS | MAS | 635 | Voids Mt NS HI | ft-kips | Output Voids Mt NS HI, data relayed from Weight Management System.
Shell | Perdido | MIS | MAS | 636 | Voids Mt NS LO | ft-kips | Output Voids Mt NS LO, data relayed from Weight Management System.
Shell | Perdido | MIS | MAS | 637 | Voids FS Mt EW HI | ft-kips | Output Voids FS Mt EW HI, data relayed from Weight Management System.
Shell | Perdido | MIS | MAS | 638 | Voids FS Mt EW LO | ft-kips | Output Voids FS Mt EW LO, data relayed from Weight Management System.
Shell | Perdido | MIS | MAS | 639 | Voids FS Mt NS HI | ft-kips | Output Voids FS Mt NS HI, data relayed from Weight Management System.
Shell | Perdido | MIS | MAS | 640 | Voids FS Mt NS LO | ft-kips | Output Voids FS Mt NS LO, data relayed from Weight Management System.
Shell | Perdido | MIS | MAS | 641 | HFM Weight | kips | Output HFM Weight, data relayed from Weight Management System.
Shell | Perdido | MIS | MAS | 642 | HFM VCG | ft | Output HFM VCG, data relayed from Weight Management System.
Shell | Perdido | MIS | MAS | 643 | HFM CG EW | ft | Output HFM CG EW, data relayed from Weight Management System.
Shell | Perdido | MIS | MAS | 644 | HFM CG NS | ft | Output HFM CG NS, data relayed from Weight Management System.
Shell | Perdido | MIS | MAS | 645 | HFM Mt Vert HI | ft-kips | Output HFM Mt Vert HI, data relayed from Weight Management System.
Shell | Perdido | MIS | MAS | 646 | HFM Mt Vert LO | ft-kips | Output HFM Mt Vert LO, data relayed from Weight Management System.
Shell | Perdido | MIS | MAS | 647 | HFM Mt EW HI | ft-kips | Output HFM Mt EW HI, data relayed from Weight Management System.
Shell | Perdido | MIS | MAS | 648 | HFM Mt EW LO | ft-kips | Output HFM Mt EW LO, data relayed from Weight Management System.
Shell | Perdido | MIS | MAS | 649 | HFM Mt NS HI | ft-kips | Output HFM Mt NS HI, data relayed from Weight Management System.
Shell | Perdido | MIS | MAS | 650 | HFM Mt NS LO | ft-kips | Output HFM Mt NS LO, data relayed from Weight Management System.
Shell | Perdido | MIS | MAS | 651 | Disc Weight | kips | Output Disc Weight, data relayed from Weight Management System.
Shell | Perdido | MIS | MAS | 652 | Disc Weight VCG | ft | Output Disc Weight VCG, data relayed from Weight Management System.
Shell | Perdido | MIS | MAS | 653 | Disc Weight CG EW | ft | Output Disc Weight CG EW, data relayed from Weight Management System.
Shell | Perdido | MIS | MAS | 654 | Disc Weight CG NS | ft | Output Disc Weight CG NS, data relayed from Weight Management System.
Shell | Perdido | MIS | MAS | 655 | Lateral Phantom Force EW | kips | Output Lateral Phantom Force EW, data relayed from Weight Management System.
Shell | Perdido | MIS | MAS | 656 | Lateral Phantom Force NS | kips | Output Lateral Phantom Force NS, data relayed from Weight Management System.
Shell | Perdido | MIS | MAS | 657 | LPF Mt EW HI | ft-kips | Output LPF Mt EW HI, data relayed from Weight Management System.
Shell | Perdido | MIS | MAS | 658 | LPF Mt EW LO | ft-kips | Output LPF Mt EW LO, data relayed from Weight Management System.
Shell | Perdido | MIS | MAS | 659 | LPF Mt NS HI | ft-kips | Output LPF Mt NS HI, data relayed from Weight Management System.
Shell | Perdido | MIS | MAS | 660 | LPF Mt NS LO | ft-kips | Output LPF Mt NS LO, data relayed from Weight Management System.
Shell | Perdido | MIS | MAS | 661 | Apparent Draft | ft | Calculated Draft, from 3rd party Herbert-ABS LMP system.
Shell | Perdido | MIS | MAS | 662 | Apparent Inclination EW | deg | Calculated Inclination EW, from 3rd party Herbert-ABS LMP system.
Shell | Perdido | MIS | MAS | 663 | Apparent Inclination NS | deg | Calculated Inclination NS, from 3rd party Herbert-ABS LMP system.
Shell | Perdido | MIS | MAS | 664 | Total Platform KG | ft | Output Total Platform KG, data relayed from Weight Management System.
Shell | Perdido | MIS | MAS | 665 | Operating KG Allow | ft | Output Operating KG Allow, data relayed from Weight Management System.
Shell | Perdido | MIS | MAS | 666 | Storm KG Allow | ft | Output Storm KG Allow, data relayed from Weight Management System.
Shell | Perdido | MIS | MAS | 667 | Rig Location EW | ft | Output Rig Location EW, data relayed from Weight Management System.
Shell | Perdido | MIS | MAS | 668 | Rig Location NS | ft | Output Rig Location NS, data relayed from Weight Management System.
Shell | Perdido | MIS | MAS | 669 | Total Weight Weight | kips | Output Total Weight Weight, data relayed from Weight Management System.
Shell | Perdido | MIS | MAS | 670 | Total Weight VCG | ft | Output Total Weight VCG, data relayed from Weight Management System.
Shell | Perdido | MIS | MAS | 671 | Total Weight CG EW | ft | Output Total Weight CG EW, data relayed from Weight Management System.
Shell | Perdido | MIS | MAS | 672 | Total Weight CG NS | ft | Output Total Weight CG NS, data relayed from Weight Management System.
Shell | Perdido | MIS | MAS | 673 | Total Weight FS Mt EW HI | ft-kips | Output Total Weight FS Mt EW HI, data relayed from Weight Management System.
Shell | Perdido | MIS | MAS | 674 | Total Weight FS Mt EW LO | ft-kips | Output Total Weight FS Mt EW LO, data relayed from Weight Management System.
Shell | Perdido | MIS | MAS | 675 | Total Weight FS Mt NS HI | ft-kips | Output Total Weight FS Mt NS HI, data relayed from Weight Management System.
Shell | Perdido | MIS | MAS | 676 | Total Weight FS Mt NS LO | ft-kips | Output Total Weight FS Mt NS LO, data relayed from Weight Management System.
Shell | Perdido | MIS | MIROS | 677 | Miros Sig Wave Ht | ft | Measured significant wave height.
Shell | Perdido | MIS | MIROS | 678 | Miros Max Wave Ht | ft | Measured maximum wave height.
Shell | Perdido | MIS | MIROS | 679 | Miros Wave Period | sec | Measured wave peak period.
Shell | Perdido | MIS | MIROS | 680 | Miros Wave Dir | deg | Measured wave direction from, true.
Shell | Perdido | MIS | MIROS | 681 | Miros Pri Wave Dir Spread | deg | Direction spreading of the wave spectrum's primary peak energy.
Shell | Perdido | MIS | MIROS | 682 | Miros Wave Steepness | none | Measured wave steepness.
Shell | Perdido | MIS | MIROS | 683 | Mean 0-Upcrossing Period | sec | Measured average wave zero up-crossing period.
Shell | Perdido | MIS | MIROS | 684 | Miros Sec Wave Peak Dir | deg | Measured secondary wave peak direction from, true.
Shell | Perdido | MIS | MIROS | 685 | Miros Wave HI Time | sec | Measured wave data point timestamp. Combined "Wave HI Time" and "Wave LO Time" channels give the measured data timestamp.
Shell | Perdido | MIS | MIROS | 686 | Miros Wave LO Time | sec | Measured wave data point timestamp. Combined "Wave HI Time" and "Wave LO Time" channels give the measured data timestamp.
Shell | Perdido | MIS | MIROS | 687 | Miros Surface Current Spd | knots | Measured surface current speed.
Shell | Perdido | MIS | MIROS | 688 | Miros Surface Current Dir | deg | Measured surface current direction towards, true.
Shell | Perdido | MIS | MIROS | 689 | Miros Current HI Time | sec | Measured current data point timestamp. Combined "Current HI Time" and "Current LO Time" channels give the measured data timestamp.
Shell | Perdido | MIS | MIROS | 690 | Miros Current LO Time | sec | Measured current data point timestamp. Combined "Current HI Time" and "Current LO Time" channels give the measured data timestamp.
Shell | Perdido | MIS | Lidar | 691 | Lidar Ht1 Horz Wind Spd | knots | Measured horizontal component of wind speed at Lidar configured height 1.
Shell | Perdido | MIS | Lidar | 692 | Lidar Ht1 Vert Wind Spd | knots | Measured Lidar vertical component of wind speed at Lidar configured height 1.
Shell | Perdido | MIS | Lidar | 693 | Lidar Ht1 Wind Dir | degT | Measured relative wind direction from, at Lidar configured height 1.
Shell | Perdido | MIS | Lidar | 694 | Lidar Height 1 | ft | Lidar configured height 1.
Shell | Perdido | MIS | Lidar | 695 | Lidar Ht2 Horz Wind Spd | knots | Measured horizontal component of wind speed at Lidar configured height 2.
Shell | Perdido | MIS | Lidar | 696 | Lidar Ht2 Vert Wind Spd | knots | Measured Lidar vertical component of wind speed at Lidar configured height 2.
Shell | Perdido | MIS | Lidar | 697 | Lidar Ht2 Wind Dir | degT | Measured relative wind direction from, at Lidar configured height 2.
Shell | Perdido | MIS | Lidar | 698 | Lidar Height 2 | ft | Lidar configured height 2.
Shell | Perdido | MIS | Lidar | 699 | Lidar Ht3 Horz Wind Spd | knots | Measured horizontal component of wind speed at Lidar configured height 3.
Shell | Perdido | MIS | Lidar | 700 | Lidar Ht3 Vert Wind Spd | knots | Measured Lidar vertical component of wind speed at Lidar configured height 3.
Shell | Perdido | MIS | Lidar | 701 | Lidar Ht3 Wind Dir | degT | Measured relative wind direction from, at Lidar configured height 3.
Shell | Perdido | MIS | Lidar | 702 | Lidar Height 3 | ft | Lidar configured height 3.
Shell | Perdido | MIS | Lidar | 703 | Lidar Ht4 Horz Wind Spd | knots | Measured horizontal component of wind speed at Lidar configured height 4.
Shell | Perdido | MIS | Lidar | 704 | Lidar Ht4 Vert Wind Spd | knots | Measured Lidar vertical component of wind speed at Lidar configured height 4.
Shell | Perdido | MIS | Lidar | 705 | Lidar Ht4 Wind Dir | degT | Measured relative wind direction from, at Lidar configured height 4.
Shell | Perdido | MIS | Lidar | 706 | Lidar Height 4 | ft | Lidar configured height 4.
Shell | Perdido | MIS | Lidar | 707 | Lidar Ht5 Horz Wind Spd | knots | Measured horizontal component of wind speed at Lidar configured height 5.
Shell | Perdido | MIS | Lidar | 708 | Lidar Ht5 Vert Wind Spd | knots | Measured Lidar vertical component of wind speed at Lidar configured height 5.
Shell | Perdido | MIS | Lidar | 709 | Lidar Ht5 Wind Dir | degT | Measured relative wind direction from, at Lidar configured height 5.
Shell | Perdido | MIS | Lidar | 710 | Lidar Height 5 | ft | Lidar configured height 5.
Shell | Perdido | MIS | Lidar | 711 | Lidar Ht6 Horz Wind Spd | knots | Measured horizontal component of wind speed at Lidar configured height 6.
Shell | Perdido | MIS | Lidar | 712 | Lidar Ht6 Vert Wind Spd | knots | Measured Lidar vertical component of wind speed at Lidar configured height 6.
Shell | Perdido | MIS | Lidar | 713 | Lidar Ht6 Wind Dir | degT | Measured relative wind direction from, at Lidar configured height 6.
Shell | Perdido | MIS | Lidar | 714 | Lidar Height 6 | ft | Lidar configured height 6.
Shell | Perdido | MIS | Lidar | 715 | Lidar Ht7 Horz Wind Spd | knots | Measured horizontal component of wind speed at Lidar configured height 7.
Shell | Perdido | MIS | Lidar | 716 | Lidar Ht7 Vert Wind Spd | knots | Measured Lidar vertical component of wind speed at Lidar configured height 7.
Shell | Perdido | MIS | Lidar | 717 | Lidar Ht7 Wind Dir | degT | Measured relative wind direction from, at Lidar configured height 7.
Shell | Perdido | MIS | Lidar | 718 | Lidar Height 7 | ft | Lidar configured height 7.
Shell | Perdido | MIS | Lidar | 719 | Lidar Ht8 Horz Wind Spd | knots | Measured horizontal component of wind speed at Lidar configured height 8.
Shell | Perdido | MIS | Lidar | 720 | Lidar Ht8 Vert Wind Spd | knots | Measured Lidar vertical component of wind speed at Lidar configured height 8.
Shell | Perdido | MIS | Lidar | 721 | Lidar Ht8 Wind Dir | degT | Measured relative wind direction from, at Lidar configured height 8.
Shell | Perdido | MIS | Lidar | 722 | Lidar Height 8 | ft | Lidar configured height 8.
Shell | Perdido | MIS | Lidar | 723 | Lidar Ht9 Horz Wind Spd | knots | Measured horizontal component of wind speed at Lidar configured height 9.
Shell | Perdido | MIS | Lidar | 724 | Lidar Ht9 Vert Wind Spd | knots | Measured Lidar vertical component of wind speed at Lidar configured height 9.
Shell | Perdido | MIS | Lidar | 725 | Lidar Ht9 Wind Dir | degT | Measured relative wind direction from, at Lidar configured height 9.
Shell | Perdido | MIS | Lidar | 726 | Lidar Height 9 | ft | Lidar configured height 9.
Shell | Perdido | MIS | Lidar | 727 | Lidar Ht10 Horz Wind Spd | knots | Measured horizontal component of wind speed at Lidar configured height 10.
Shell | Perdido | MIS | Lidar | 728 | Lidar Ht10 Vert Wind Spd | knots | Measured Lidar vertical component of wind speed at Lidar configured height 10.
Shell | Perdido | MIS | Lidar | 729 | Lidar Ht10 Wind Dir | degT | Measured relative wind direction from, at Lidar configured height 10.
Shell | Perdido | MIS | Lidar | 730 | Lidar Height 10 | ft | Lidar configured height 10.
Shell | Perdido | MIS | Lidar | 731 | Lidar Ht11 Horz Wind Spd | knots | Measured horizontal component of wind speed at Lidar configured height 11.
Shell | Perdido | MIS | Lidar | 732 | Lidar Ht11 Vert Wind Spd | knots | Measured Lidar vertical component of wind speed at Lidar configured height 11.
Shell | Perdido | MIS | Lidar | 733 | Lidar Ht11 Wind Dir | degT | Measured relative wind direction from, at Lidar configured height 11.
Shell | Perdido | MIS | Lidar | 734 | Lidar Height 11 | ft | Lidar configured height 11.
Shell | Perdido | MIS | Lidar | 735 | Lidar Info Flag 10min Avg | bits | General information relating to the operational mode of the ZephIR.
Shell | Perdido | MIS | Lidar | 736 | Lidar Status Flag 10min Av | bits | Internal ZephIR status, relating to the operational state of the ZephIR. For Z150/175: Red/Amber/Green.
Shell | Perdido | MIS | Lidar | 737 | Lidar Batt 10min Avg | Volts | Internal battery voltage.
Shell | Perdido | MIS | Lidar | 738 | Lidar Generator 10min Avg | Volts | External supply voltage, if present.
Shell | Perdido | MIS | Lidar | 739 | Lidar Reference | # | Each un-averaged (1sec or 3sec) record has an associated reference. The reference starts at zero and increments with each record. If the ZephIR’s internal storage is cleared, the reference resets to zero.
Shell | Perdido | MIS | Lidar | 740 | Lidar Air Temp | degF | Ambient temperature measured by the Met station.
Shell | Perdido | MIS | Lidar | 741 | Lidar Air Pressure | inHg | Ambient pressure measured by the Met station.
Shell | Perdido | MIS | Lidar | 742 | Lidar Upper Temp | degF | Internal pod temperature as measured by internal sensor located near the window.
Shell | Perdido | MIS | Lidar | 743 | Lidar Lower Temp | degF | Internal pod temperature as measured by internal sensor located near the external heat sink.
Shell | Perdido | MIS | Lidar | 744 | Lidar Raining Flag | bool | Flag indicating if the rain sensor detected rain (0 – Off, 1 – On).
Shell | Perdido | MIS | Lidar | 745 | Lidar Tilt | deg | Maximum magnitude of pitch or roll away from horizontal as measured by the Met station.
Shell | Perdido | MIS | Lidar | 746 | Lidar ZephIR bearing | deg | Bearing of Met station with respect to True North, measured by the Met station. I.e. 5 degrees would be 5 degrees East of True North.
Shell | Perdido | MIS | Lidar | 747 | Lidar ZephIR Offset | deg
Shell | Perdido | MIS | Lidar | 748 | Lidar ZephIR Mode | index
Shell | Perdido | MIS | Lidar | 749 | Lidar Firmware Version | # | Firmware version.
Shell | Perdido | MIS | Lidar | 750 | Num Configured Heights | # | Number of configured heights.
Shell | Perdido | MIS | Lidar | 751 | Lidar Lense Height | ft | Lidar lense height from deck.
Shell | Perdido | MIS | Lidar | 752 | Lidar HI Time | sec | Measured Lidar data point timestamp. Combined "Lidar HI Time" and "Lidar LO Time" channels give the measured data timestamp.
Shell | Perdido | MIS | Lidar | 753 | Lidar LO Time | sec | Measured Lidar data point timestamp. Combined "Lidar HI Time" and "Lidar LO Time" channels give the measured data timestamp.
Shell | Perdido | MIS | Lidar | 754 | MET Watchdog | counter | Indicate whether the metocean computer is communicating to BMT WinMon or not.
Shell | Perdido | MIS | Derived Wind | 755 | AWOS Wind Spd | knots | AWOS wind speed at the sensor location.
Shell | Perdido | MIS | Derived Wind | 756 | AWOS Wind Dir | degT | AWOS wind direction from true north at the sensor location.
Shell | Perdido | MIS | Derived Wind | 757 | AWOS North Wind Spd | knots | AWOS wind speed component along True North Direction at the sensor location. AWOS North Wind Spd = derived(AWOS Wind Spd) * cos(derived(AWOS Wind Dir)).
Shell | Perdido | MIS | Derived Wind | 758 | AWOS East Wind Spd | knots | AWOS wind speed component along True East Direction at the sensor location. AWOS East Wind Spd = derived(AWOS Wind Spd) * sin(derived(AWOS Wind Dir)).
Shell | Perdido | MIS | Derived Wind | 759 | AWOS 10min Wind Spd | knots | The 10 minutes running average of derived(AWOS Wind Spd) at the sensor location.
Shell | Perdido | MIS | Derived Wind | 760 | AWOS 10min Wind Dir | degT | The 10 minutes running average of derived(AWOS Wind Dir), referring to the true north at the sensor location.
Shell | Perdido | MIS | Derived Wind | 761 | AWOS 1hr Wind Spd | knots | The 1 hour running average of derived(AWOS Wind Spd) at the sensor location.
Shell | Perdido | MIS | Derived Wind | 762 | AWOS 1hr Wind Dir | degT | The 1 hour running average of derived(AWOS Wind Dir), referring to the true north at the sensor location.
Shell | Perdido | MIS | Derived Position | 763 | Fugro GPS Lat | deg | Fugro GPS latitude position in deg decimal. | Use Earth Coordinate System: +X = Earth Easting, +Y = Earth Northing, +Z = Up; Origin at reference Lat, Lon point.
Shell | Perdido | MIS | Derived Position | 764 | Fugro GPS Lon | deg | Fugro GPS longitude position in deg decimal. | Use Earth Coordinate System: +X = Earth Easting, +Y = Earth Northing, +Z = Up; Origin at reference Lat, Lon point.
Shell | Perdido | MIS | Derived Position | 765 | Fugro GPS Altitude | ft | Fugro altitude reading at GPS height. | Use Earth Coordinate System: +X = Earth Easting, +Y = Earth Northing, +Z = Up; Origin at reference Lat, Lon point.
Shell | Perdido | MIS | Derived Position | 766 | Fugro GPS Northings | ft | Fugro Northings measured from local GPS position. | Use Earth Coordinate System: +X = Earth Easting, +Y = Earth Northing, +Z = Up; Origin at reference Lat, Lon point.
Shell | Perdido | MIS | Derived Position | 767 | Fugro GPS Eastings | ft | Fugro Eastings measured from local GPS position. | Use Earth Coordinate System: +X = Earth Easting, +Y = Earth Northing, +Z = Up; Origin at reference Lat, Lon point.
Shell | Perdido | MIS | Derived Position | 768 | Fugro PQ Northings | ft | Fugro Northings measured from platform reference position. | Use Earth Coordinate System: +X = Earth Easting, +Y = Earth Northing, +Z = Up; Origin at reference Lat, Lon point.
Shell | Perdido | MIS | Derived Position | 769 | Fugro PQ Eastings | ft | Fugro Eastings measured from platform reference position. | Use Earth Coordinate System: +X = Earth Easting, +Y = Earth Northing, +Z = Up; Origin at reference Lat, Lon point.
Shell | Perdido | MIS | Derived Position | 770 | Fugro PQ Offset | ft | Distance of Fugro offset from the platform reference position. | Use Earth Coordinate System: +X = Earth Easting, +Y = Earth Northing, +Z = Up; Origin at reference Lat, Lon point.
Shell | Perdido | MIS | Derived Position | 771 | Fugro PQ Offset Dir | degT | Direction from true north to Fugro offset position. | Use Earth Coordinate System: +X = Earth Easting, +Y = Earth Northing, +Z = Up; Origin at reference Lat, Lon point.
Shell | Perdido | MIS | Derived Position | 772 | Fugro PQ Northings AVG | ft | 20 minutes running average of Fugro PQ Northings. | Use Earth Coordinate System: +X = Earth Easting, +Y = Earth Northing, +Z = Up; Origin at reference Lat, Lon point.
Shell | Perdido | MIS | Derived Position | 773 | Fugro PQ Eastings AVG | ft | 20 minutes running average of Fugro PQ Eastings. | Use Earth Coordinate System: +X = Earth Easting, +Y = Earth Northing, +Z = Up; Origin at reference Lat, Lon point.
Shell | Perdido | MIS | Derived Position | 774 | Fugro Crane Heading | degT | Crane Heading (no sensor existed for Perdido). | Use Earth Coordinate System: +X = Earth Easting, +Y = Earth Northing, +Z = Up; Origin at reference Lat, Lon point.
Shell | Perdido | MIS | Derived Position | 775 | Orion GPS Lat | deg | Orion GPS latitude position in deg decimal. | Use Earth Coordinate System: +X = Earth Easting, +Y = Earth Northing, +Z = Up; Origin at reference Lat, Lon point.
Shell | Perdido | MIS | Derived Position | 776 | Orion GPS Lon | deg | Orion GPS longitude position in deg decimal. | Use Earth Coordinate System: +X = Earth Easting, +Y = Earth Northing, +Z = Up; Origin at reference Lat, Lon point.
Shell | Perdido | MIS | Derived Position | 777 | Orion GPS Altitude | ft | Orion altitude reading at GPS height. | Use Earth Coordinate System: +X = Earth Easting, +Y = Earth Northing, +Z = Up; Origin at reference Lat, Lon point.
Shell | Perdido | MIS | Derived Position | 778 | Orion GPS Northings | ft | Orion Northings measured from local GPS position. | Use Earth Coordinate System: +X = Earth Easting, +Y = Earth Northing, +Z = Up; Origin at reference Lat, Lon point.
Shell | Perdido | MIS | Derived Position | 779 | Orion GPS Eastings | ft | Orion Eastings measured from local GPS position. | Use Earth Coordinate System: +X = Earth Easting, +Y = Earth Northing, +Z = Up; Origin at reference Lat, Lon point.
Shell | Perdido | MIS | Derived Position | 780 | Orion PQ Northings | ft | Orion Northings measured from platform reference position. | Use Earth Coordinate System: +X = Earth Easting, +Y = Earth Northing, +Z = Up; Origin at reference Lat, Lon point.
Shell | Perdido | MIS | Derived Position | 781 | Orion PQ Eastings | ft | Orion Eastings measured from platform reference position. | Use Earth Coordinate System: +X = Earth Easting, +Y = Earth Northing, +Z = Up; Origin at reference Lat, Lon point.
Shell | Perdido | MIS | Derived Position | 782 | Orion PQ Offset | ft | Distance of Orion offset from the platform reference position. | Use Earth Coordinate System: +X = Earth Easting, +Y = Earth Northing, +Z = Up; Origin at reference Lat, Lon point.
Shell | Perdido | MIS | Derived Position | 783 | Orion PQ Offset Dir | degT | Direction from true north to Orion offset position. | Use Earth Coordinate System: +X = Earth Easting, +Y = Earth Northing, +Z = Up; Origin at reference Lat, Lon point.
Shell | Perdido | MIS | Derived Position | 784 | Orion PQ Northings AVG | ft | 20 minutes running average of Orion PQ Northings. | Use Earth Coordinate System: +X = Earth Easting, +Y = Earth Northing, +Z = Up; Origin at reference Lat, Lon point.
Shell | Perdido | MIS | Derived Position | 785 | Orion PQ Eastings AVG | ft | 20 minutes running average of Orion PQ Eastings. | Use Earth Coordinate System: +X = Earth Easting, +Y = Earth Northing, +Z = Up; Origin at reference Lat, Lon point.
Shell | Perdido | MIS | Derived Position | 786 | Orion Crane Heading | degT | Crane Heading (no sensor existed for Perdido). | Use Earth Coordinate System: +X = Earth Easting, +Y = Earth Northing, +Z = Up; Origin at reference Lat, Lon point.
Shell | Perdido | MIS | Derived Position | 787 | Auto GPS Lat | deg | Best of Fugro and Orion PQ Lat channels. | Use Earth Coordinate System: +X = Earth Easting, +Y = Earth Northing, +Z = Up; Origin at reference Lat, Lon point.
Shell | Perdido | MIS | Derived Position | 788 | Auto GPS Lon | deg | Best of Fugro and Orion PQ Lon channels. | Use Earth Coordinate System: +X = Earth Easting, +Y = Earth Northing, +Z = Up; Origin at reference Lat, Lon point.
Shell | Perdido | MIS | Derived Position | 789 | Auto GPS Altitude | ft | Best of Fugro and Orion GPS Altitude channels. | Use Earth Coordinate System: +X = Earth Easting, +Y = Earth Northing, +Z = Up; Origin at reference Lat, Lon point.
Shell | Perdido | MIS | Derived Position | 790 | Auto GPS Northings | ft | Best of Fugro and Orion GPS Northings channels. | Use Earth Coordinate System: +X = Earth Easting, +Y = Earth Northing, +Z = Up; Origin at reference Lat, Lon point.
Shell | Perdido | MIS | Derived Position | 791 | Auto GPS Eastings | ft | Best of Fugro and Orion GPS Eastings channels. | Use Earth Coordinate System: +X = Earth Easting, +Y = Earth Northing, +Z = Up; Origin at reference Lat, Lon point.
Shell | Perdido | MIS | Derived Position | 792 | Auto PQ Northings | ft | Best of Fugro and Orion PQ Northings channels. | Use Earth Coordinate System: +X = Earth Easting, +Y = Earth Northing, +Z = Up; Origin at reference Lat, Lon point.
Shell | Perdido | MIS | Derived Position | 793 | Auto PQ Eastings | ft | Best of Fugro and Orion PQ Eastings channels. | Use Earth Coordinate System: +X = Earth Easting, +Y = Earth Northing, +Z = Up; Origin at reference Lat, Lon point.
Shell | Perdido | MIS | Derived Position | 794 | Auto PQ Offset | ft | Best of Fugro and Orion PQ Offset channels. | Use Earth Coordinate System: +X = Earth Easting, +Y = Earth Northing, +Z = Up; Origin at reference Lat, Lon point.
Shell | Perdido | MIS | Derived Position | 795 | Auto PQ Offset Dir | degT | Best of Fugro and Orion PQ Offset Dir channels. | Use Earth Coordinate System: +X = Earth Easting, +Y = Earth Northing, +Z = Up; Origin at reference Lat, Lon point.
Shell | Perdido | MIS | Derived Position | 796 | Auto PQ Northings AVG | ft | Best of Fugro and Orion PQ Northings AVG channels. | Use Earth Coordinate System: +X = Earth Easting, +Y = Earth Northing, +Z = Up; Origin at reference Lat, Lon point.
Shell | Perdido | MIS | Derived Position | 797 | Auto PQ Eastings AVG | ft | Best of Fugro and Orion PQ Eastings AVG channels. | Use Earth Coordinate System: +X = Earth Easting, +Y = Earth Northing, +Z = Up; Origin at reference Lat, Lon point.
Shell | Perdido | MIS | Derived Position | 798 | Auto Crane Heading | degT | Best of Fugro and Orion Crane Heading channels. | Use Earth Coordinate System: +X = Earth Easting, +Y = Earth Northing, +Z = Up; Origin at reference Lat, Lon point.
Shell | Perdido | MIS | Derived Position | 799 | Auto GPS Quality | none | Best of Fugro and Orion GPS Quality channels. | Use Earth Coordinate System: +X = Earth Easting, +Y = Earth Northing, +Z = Up; Origin at reference Lat, Lon point.
Shell | Perdido | MIS | Derived Position | 800 | Auto No of Satellites | # | Best of Fugro and Orion GPS No of Sats channels. | Use Earth Coordinate System: +X = Earth Easting, +Y = Earth Northing, +Z = Up; Origin at reference Lat, Lon point.
Shell | Perdido | MIS | Derived Position | 801 | Auto PQ Northings WC | ft | Best of Fugro and Orion PQ Northings channels. (WC: Watch-circle shown on WinMon display) | Use Earth Coordinate System: +X = Earth Easting, +Y = Earth Northing, +Z = Up; Origin at reference Lat, Lon point.
Shell | Perdido | MIS | Derived Position | 802 | Auto PQ Eastings WC | ft | Best of Fugro and Orion PQ Eastings channels. (WC: Watch-circle shown on WinMon display) | Use Earth Coordinate System: +X = Earth Easting, +Y = Earth Northing, +Z = Up; Origin at reference Lat, Lon point.
Shell | Perdido | MIS | Derived Position | 803 | Auto PQ Offset WC | ft | Best of Fugro and Orion PQ Offset channels. (WC: Watch-circle shown on WinMon display) | Use Earth Coordinate System: +X = Earth Easting, +Y = Earth Northing, +Z = Up; Origin at reference Lat, Lon point.
Shell | Perdido | MIS | Derived Position | 804 | Auto PQ Bearing WC | deg | Best of Fugro and Orion bearing from platform reference position. | Use Earth Coordinate System: +X = Earth Easting, +Y = Earth Northing, +Z = Up; Origin at reference Lat, Lon point.
Shell | Perdido | MIS | Derived Position | 805 | Auto PQ UTM North | ft | Best of Fugro and Orion PQ Northings channels in UTM coordinate system. | Use Earth Coordinate System: +X = Earth Easting, +Y = Earth Northing, +Z = Up; Origin at reference Lat, Lon point.
Shell | Perdido | MIS | Derived Position | 806 | Auto PQ UTM East | ft | Best of Fugro and Orion PQ Eastings channels in UTM coordinate system. | Use Earth Coordinate System: +X = Earth Easting, +Y = Earth Northing, +Z = Up; Origin at reference Lat, Lon point.
Shell | Perdido | MIS | Derived 6DoF | 807 | PQ List | deg | 20 minutes running average of 6DoF roll of rotation about the local body longitudinal (x) axis at vessel origin. | Use Platform Coordinate System: +X = PE/Bow, +Y = PN/Port, +Z = Up; Origin at vessel origin.
Shell | Perdido | MIS | Derived 6DoF | 808 | PQ Trim | deg | 20 minutes running average of 6DoF pitch of rotation about the local body longitudinal (y) axis at vessel origin. | Use Platform Coordinate System: +X = PE/Bow, +Y = PN/Port, +Z = Up; Origin at vessel origin.
Shell | Perdido | MIS | Derived 6DoF | 809 | PQ Roll RMS | deg | Root mean square of 20 minutes 6DoF roll of rotation about the local body longitudinal (x) axis at vessel origin. | Use Platform Coordinate System: +X = PE/Bow, +Y = PN/Port, +Z = Up; Origin at vessel origin.
Shell | Perdido | MIS | Derived 6DoF | 810 | PQ Pitch RMS | deg | Root mean square of 20 minutes 6DoF pitch of rotation about the local body transverse (y) axis at vessel origin. | Use Platform Coordinate System: +X = PE/Bow, +Y = PN/Port, +Z = Up; Origin at vessel origin.
Shell | Perdido | MIS | Derived 6DoF | 811 | PQ Tilt | deg | Derived from PQ Roll and PQ Pitch. PQ Tilt = sqrt(PQ Roll)2 + sqrt(PQ Pitch)2 | Use Platform Coordinate System: +X = PE/Bow, +Y = PN/Port, +Z = Up; Origin at vessel origin.
Shell | Perdido | MIS | Derived 6DoF | 812 | PQ Tilt Dir | degT | Derived tilt direction from PQ Roll and PQ Pitch. PQ Tilt Dir = atan[(PQ Roll)2 + (PQ Pitch)2] + PQ Heading | Use Platform Coordinate System: +X = PE/Bow, +Y = PN/Port, +Z = Up; Origin at vessel origin.
Shell | Perdido | MIS | Derived 6DoF | 813 | PQ Surge Acc RMS | ft/s^2 | Root mean square of 20 minutes PQ Surge Acc along the local body longitudinal (x) axis at vessel origin. | Use Platform Coordinate System: +X = PE/Bow, +Y = PN/Port, +Z = Up; Origin at vessel origin.
Shell | Perdido | MIS | Derived 6DoF | 814 | PQ Sway Acc RMS | ft/s^2 | Root mean square of 20 minutes PQ Sway Acc along the local body transverse (y) axis at vessel origin. | Use Platform Coordinate System: +X = PE/Bow, +Y = PN/Port, +Z = Up; Origin at vessel origin.
Shell | Perdido | MIS | Derived 6DoF | 815 | PQ Heave Acc RMS | ft/s^2 | Root mean square of 20 minutes PQ Heave Acc along the local body vertical (z) axis at vessel origin. | Use Platform Coordinate System: +X = PE/Bow, +Y = PN/Port, +Z = Up; Origin at vessel origin.
Shell | Perdido | MIS | Derived 6DoF | 816 | PQ Deck Acc RMS | ft/s^2 | Root mean square of 20 minutes ???? axis at vessel origin. | Use Platform Coordinate System: +X = PE/Bow, +Y = PN/Port, +Z = Up; Origin at vessel origin.
Shell | Perdido | MIS | Derived 6DoF | 817 | PQ List 5min | deg | Running average of 5 minutes PQ List about the local body longitudinal (x) axis at vessel origin. | Use Platform Coordinate System: +X = PE/Bow, +Y = PN/Port, +Z = Up; Origin at vessel origin.
Shell | Perdido | MIS | Derived 6DoF | 818 | PQ Trim 5min | deg | Running average of 5 minutes PQ Trim about the local body longitudinal (y) axis at vessel origin. | Use Platform Coordinate System: +X = PE/Bow, +Y = PN/Port, +Z = Up; Origin at vessel origin.
Shell | Perdido | MIS | Derived 6DoF | 819 | PQ Roll RMS 5min | deg | Root mean square of 5 minutes roll of rotation about the local body longitudinal (x) axis at vessel origin. | Use Platform Coordinate System: +X = PE/Bow, +Y = PN/Port, +Z = Up; Origin at vessel origin.
Shell | Perdido | MIS | Derived 6DoF | 820 | PQ Pitch RMS 5min | deg | Root mean square of 5 minutes pitch of rotation about the local body transverse (y) axis at vessel origin. | Use Platform Coordinate System: +X = PE/Bow, +Y = PN/Port, +Z = Up; Origin at vessel origin.
Shell | Perdido | MIS | Derived ML Current | 821 | ML1 Current Link | # | Current link number in the chain stopper on ML1.
Shell | Perdido | MIS | Derived ML Current | 822 | ML1 Current DOS | days | Days of current link on the chain stopper on ML1.
Shell | Perdido | MIS | Derived ML Current | 823 | ML2 Current Link | # | Current link number in the chain stopper on ML2.
Shell | Perdido | MIS | Derived ML Current | 824 | ML2 Current DOS | days | Days of current link on the chain stopper on ML2.
Shell | Perdido | MIS | Derived ML Current | 825 | ML3 Current Link | # | Current link number in the chain stopper on ML3.
Shell | Perdido | MIS | Derived ML Current | 826 | ML3 Current DOS | days | Days of current link on the chain stopper on ML3.
Shell | Perdido | MIS | Derived ML Current | 827 | ML4 Current Link | # | Current link number in the chain stopper on ML4.
Shell | Perdido | MIS | Derived ML Current | 828 | ML4 Current DOS | days | Days of current link on the chain stopper on ML4.
Shell | Perdido | MIS | Derived ML Current | 829 | ML5 Current Link | # | Current link number in the chain stopper on ML5.
Shell | Perdido | MIS | Derived ML Current | 830 | ML5 Current DOS | days | Days of current link on the chain stopper on ML5.
Shell | Perdido | MIS | Derived ML Current | 831 | ML6 Current Link | # | Current link number in the chain stopper on ML6.
Shell | Perdido | MIS | Derived ML Current | 832 | ML6 Current DOS | days | Days of current link on the chain stopper on ML6.
Shell | Perdido | MIS | Derived ML Current | 833 | ML7 Current Link | # | Current link number in the chain stopper on ML7.
Shell | Perdido | MIS | Derived ML Current | 834 | ML7 Current DOS | days | Days of current link on the chain stopper on ML7.
Shell | Perdido | MIS | Derived ML Current | 835 | ML8 Current Link | # | Current link number in the chain stopper on ML8.
Shell | Perdido | MIS | Derived ML Current | 836 | ML8 Current DOS | days | Days of current link on the chain stopper on ML8.
Shell | Perdido | MIS | Derived ML Current | 837 | ML9 Current Link | # | Current link number in the chain stopper on ML9.
Shell | Perdido | MIS | Derived ML Current | 838 | ML9 Current DOS | days | Days of current link on the chain stopper on ML9.
Shell | Perdido | MIS | Derived ML Current | 839 | MISMAS Watchdog | counter | Indicates whether the MISMAS software is communicating to BMT WinMon or not.
Shell | Perdido | MIS | Derived AWOS | 840 | AWOS Air Temperature Avg | degF | AWOS running average of 20 minutes air temperature at sensor location.
Shell | Perdido | MIS | Derived AWOS | 841 | AWOS Dew Point Avg | degF | AWOS running average of 20 minutes dew point at sensor location.
Shell | Perdido | MIS | Derived AWOS | 842 | AWOS Altimeter Avg | inHg | AWOS running average of 20 minutes altimeter.
Shell | Perdido | MIS | Derived AWOS | 843 | AWOS Cloud Height Avg | ft | AWOS running average of 20 minutes cloud height.
Shell | Perdido | MIS | Derived AWOS | 844 | AWOS Visibility Avg | mile | AWOS running average of 20 minutes visibility.
Shell | Perdido | MIS | Derived Lidar | 845 | Lidar Air Temp Avg | degF | Lidar running average of 20 minutes air temperature at sensor location.
Shell | Perdido | MIS | Derived Lidar | 846 | Lidar Air Pressure Avg | inHg | Lidar running average of 20 minutes air pressure at sensor location.
Shell | Perdido | MIS | Derived Lidar | 847 | Lidar Wind Spd | knots | Lidar wind speed at the sensor location.
Shell | Perdido | MIS | Derived Lidar | 848 | Lidar Wind Dir | degT | Lidar wind direction from true north at the sensor location.
Shell | Perdido | MIS | Derived Lidar | 849 | Lidar North Wind Spd | knots | Lidar wind speed component along True North Direction at the sensor location. Lidar North Wind Spd = derived(Lidar Wind Spd) * cos(derived(Lidar Wind Dir)).
Shell | Perdido | MIS | Derived Lidar | 850 | Lidar East Wind Spd | knots | Lidar wind speed component along True East Direction at the sensor location. Lidar East Wind Spd = derived(Lidar Wind Spd) * sin(derived(Lidar Wind Dir)).
Shell | Perdido | MIS | Derived Lidar | 851 | Lidar 3sec Wind Spd | knots | The 3 seconds running average of derived(Lidar Wind Spd) at the sensor location.
Shell | Perdido | MIS | Derived Lidar | 852 | Lidar 3sec Wind Dir | degT | The 3 seconds running average of derived(Lidar Wind Dir), referring to the true north at the sensor location.
Shell | Perdido | MIS | Derived Lidar | 853 | Lidar 2min Wind Spd | knots | The 2 minutes running average of derived(Lidar Wind Spd) at the sensor location.
Shell | Perdido | MIS | Derived Lidar | 854 | Lidar 2min Wind Dir | degT | The 2 minutes running average of derived(Lidar Wind Dir), referring to the true north at the sensor location.
Shell | Perdido | MIS | Derived Lidar | 855 | Lidar 10min Wind Spd | knots | The 10 minutes running average of derived(Lidar Wind Spd) at the sensor location.
Shell | Perdido | MIS | Derived Lidar | 856 | Lidar 10min Wind Dir | degT | The 10 minutes running average of derived(Lidar Wind Dir), referring to the true north at the sensor location.
Shell | Perdido | MIS | Derived Lidar | 857 | Lidar 1hr Wind Spd | knots | The 1 hour running average of derived(Lidar Wind Spd) at the sensor location.
Shell | Perdido | MIS | Derived Lidar | 858 | Lidar 1hr Wind Dir | degT | The 1 hour running average of derived(Lidar Wind Dir), referring to the true north at the sensor location.
Shell | Perdido | MIS | Derived Lidar | 859 | Lidar 3sec Wind Spd 10m | knots | The 3 seconds running average of derived(Lidar Wind Spd), which has been corrected to a reporting height of 10m.
Shell | Perdido | MIS | Derived Lidar | 860 | Lidar 2min Wind Spd 10m | knots | The 2 minutes running average of derived(Lidar Wind Spd), which has been corrected to a reporting height of 10m.
Shell | Perdido | MIS | Derived Lidar | 861 | Lidar 10min Wind Spd 10m | knots | The 10 minutes running average of derived(Lidar Wind Spd), which has been corrected to a reporting height of 10m.
Shell | Perdido | MIS | Derived Lidar | 862 | Lidar 1hr Wind Spd 10m | knots | The 1 hour running average of derived(Lidar Wind Spd), which has been corrected to a reporting height of 10m.
Shell | Perdido | MIS | Derived Riser | 863 | Riser S-A Load PT1 | kips | Output Riser S-A Load PT1, computed by BMT WinMon.
Shell | Perdido | MIS | Derived Riser | 864 | Riser S-A Load PT2 | kips | Output Riser S-A Load PT2, computed by BMT WinMon.
Shell | Perdido | MIS | Derived Riser | 865 | Riser S-A Load PT3 | kips | Output Riser S-A Load PT3, computed by BMT WinMon.
Shell | Perdido | MIS | Derived Riser | 866 | Riser S-A Load PT4 | kips | Output Riser S-A Load PT4, computed by BMT WinMon.
Shell | Perdido | MIS | Derived Riser | 867 | Riser S-A PT1 Diff | psi | Output Riser S-A PT1 Diff, computed by BMT WinMon.
Shell | Perdido | MIS | Derived Riser | 868 | Riser S-A PT2 Diff | psi | Output Riser S-A PT2 Diff, computed by BMT WinMon.
Shell | Perdido | MIS | Derived Riser | 869 | Riser S-A PT3 Diff | psi | Output Riser S-A PT3 Diff, computed by BMT WinMon.
Shell | Perdido | MIS | Derived Riser | 870 | Riser S-A PT4 Diff | psi | Output Riser S-A PT4 Diff, computed by BMT WinMon.
Shell | Perdido | MIS | Derived Riser | 871 | Riser S-A Tension | kips | Output Riser S-A Tension, computed by BMT WinMon.
Shell | Perdido | MIS | Derived Riser | 872 | Riser S-A TF | # | Output Riser S-A TF, computed by BMT WinMon.
Shell | Perdido | MIS | Derived Riser | 873 | Riser S-A Stroke Rel | ft | Output Riser S-A Stroke Rel, computed by BMT WinMon.
Shell | Perdido | MIS | Derived Riser | 874 | Riser S-B Load PT1 | kips | Output Riser S-B Load PT1, computed by BMT WinMon.
Shell | Perdido | MIS | Derived Riser | 875 | Riser S-B Load PT2 | kips | Output Riser S-B Load PT2, computed by BMT WinMon.
Shell | Perdido | MIS | Derived Riser | 876 | Riser S-B Load PT3 | kips | Output Riser S-B Load PT3, computed by BMT WinMon.
Shell | Perdido | MIS | Derived Riser | 877 | Riser S-B Load PT4 | kips | Output Riser S-B Load PT4, computed by BMT WinMon.
Shell | Perdido | MIS | Derived Riser | 878 | Riser S-B PT1 Diff | psi | Output Riser S-B PT1 Diff, computed by BMT WinMon.
Shell | Perdido | MIS | Derived Riser | 879 | Riser S-B PT2 Diff | psi | Output Riser S-B PT2 Diff, computed by BMT WinMon.
Shell | Perdido | MIS | Derived Riser | 880 | Riser S-B PT3 Diff | psi | Output Riser S-B PT3 Diff, computed by BMT WinMon.
Shell | Perdido | MIS | Derived Riser | 881 | Riser S-B PT4 Diff | psi | Output Riser S-B PT4 Diff, computed by BMT WinMon.
Shell | Perdido | MIS | Derived Riser | 882 | Riser S-B Tension | kips | Output Riser S-B Tension, computed by BMT WinMon.
Shell | Perdido | MIS | Derived Riser | 883 | Riser S-B TF | # | Output Riser S-B TF, computed by BMT WinMon.
Shell | Perdido | MIS | Derived Riser | 884 | Riser S-B Stroke Rel | ft | Output Riser S-B Stroke Rel, computed by BMT WinMon.
Shell | Perdido | MIS | Derived Riser | 885 | Riser S-C Load PT1 | kips | Output Riser S-C Load PT1, computed by BMT WinMon.
Shell | Perdido | MIS | Derived Riser | 886 | Riser S-C Load PT2 | kips | Output Riser S-C Load PT2, computed by BMT WinMon.
Shell | Perdido | MIS | Derived Riser | 887 | Riser S-C Load PT3 | kips | Output Riser S-C Load PT3, computed by BMT WinMon.
Shell | Perdido | MIS | Derived Riser | 888 | Riser S-C Load PT4 | kips | Output Riser S-C Load PT4, computed by BMT WinMon.
Shell | Perdido | MIS | Derived Riser | 889 | Riser S-C PT1 Diff | psi | Output Riser S-C PT1 Diff, computed by BMT WinMon.
Shell | Perdido | MIS | Derived Riser | 890 | Riser S-C PT2 Diff | psi | Output Riser S-C PT2 Diff, computed by BMT WinMon.
Shell | Perdido | MIS | Derived Riser | 891 | Riser S-C PT3 Diff | psi | Output Riser S-C PT3 Diff, computed by BMT WinMon.
Shell | Perdido | MIS | Derived Riser | 892 | Riser S-C PT4 Diff | psi | Output Riser S-C PT4 Diff, computed by BMT WinMon.
Shell | Perdido | MIS | Derived Riser | 893 | Riser S-C Tension | kips | Output Riser S-C Tension, computed by BMT WinMon.
Shell | Perdido | MIS | Derived Riser | 894 | Riser S-C TF | # | Output Riser S-C TF, computed by BMT WinMon.
Shell | Perdido | MIS | Derived Riser | 895 | Riser S-C Stroke Rel | ft | Output Riser S-C Stroke Rel, computed by BMT WinMon.
Shell | Perdido | MIS | Derived Riser | 896 | Riser S-D Load PT1 | kips | Output Riser S-D Load PT1, computed by BMT WinMon.
Shell | Perdido | MIS | Derived Riser | 897 | Riser S-D Load PT2 | kips | Output Riser S-D Load PT2, computed by BMT WinMon.
Shell | Perdido | MIS | Derived Riser | 898 | Riser S-D Load PT3 | kips | Output Riser S-D Load PT3, computed by BMT WinMon.
Shell | Perdido | MIS | Derived Riser | 899 | Riser S-D Load PT4 | kips | Output Riser S-D Load PT4, computed by BMT WinMon.
Shell | Perdido | MIS | Derived Riser | 900 | Riser S-D PT1 Diff | psi | Output Riser S-D PT1 Diff, computed by BMT WinMon.
Shell | Perdido | MIS | Derived Riser | 901 | Riser S-D PT2 Diff | psi | Output Riser S-D PT2 Diff, computed by BMT WinMon.
Shell | Perdido | MIS | Derived Riser | 902 | Riser S-D PT3 Diff | psi | Output Riser S-D PT3 Diff, computed by BMT WinMon.
Shell | Perdido | MIS | Derived Riser | 903 | Riser S-D PT4 Diff | psi | Output Riser S-D PT4 Diff, computed by BMT WinMon.
Shell | Perdido | MIS | Derived Riser | 904 | Riser S-D Tension | kips | Output Riser S-D Tension, computed by BMT WinMon.
Shell | Perdido | MIS | Derived Riser | 905 | Riser S-D TF | # | Output Riser S-D TF, computed by BMT WinMon.
Shell | Perdido | MIS | Derived Riser | 906 | Riser S-D Stroke Rel | ft | Output Riser S-D Stroke Rel, computed by BMT WinMon.
Shell | Perdido | MIS | Derived Riser | 907 | Riser S-E Load PT1 | kips | Output Riser S-E Load PT1, computed by BMT WinMon.
Shell | Perdido | MIS | Derived Riser | 908 | Riser S-E Load PT2 | kips | Output Riser S-E Load PT2, computed by BMT WinMon.
Shell | Perdido | MIS | Derived Riser | 909 | Riser S-E Load PT3 | kips | Output Riser S-E Load PT3, computed by BMT WinMon.
Shell | Perdido | MIS | Derived Riser | 910 | Riser S-E Load PT4 | kips | Output Riser S-E Load PT4, computed by BMT WinMon.
Shell | Perdido | MIS | Derived Riser | 911 | Riser S-E PT1 Diff | psi | Output Riser S-E PT1 Diff, computed by BMT WinMon.
Shell | Perdido | MIS | Derived Riser | 912 | Riser S-E PT2 Diff | psi | Output Riser S-E PT2 Diff, computed by BMT WinMon.
Shell | Perdido | MIS | Derived Riser | 913 | Riser S-E PT3 Diff | psi | Output Riser S-E PT3 Diff, computed by BMT WinMon.
Shell | Perdido | MIS | Derived Riser | 914 | Riser S-E PT4 Diff | psi | Output Riser S-E PT4 Diff, computed by BMT WinMon.
Shell | Perdido | MIS | Derived Riser | 915 | Riser S-E Tension | kips | Output Riser S-E Tension, computed by BMT WinMon.
Shell | Perdido | MIS | Derived Riser | 916 | Riser S-E TF | # | Output Riser S-E TF, computed by BMT WinMon.
Shell | Perdido | MIS | Derived Riser | 917 | Riser S-E Stroke Rel | ft | Output Riser S-E Stroke Rel, computed by BMT WinMon.
Shell | Perdido | MIS | Derived Riser | 918 | Riser S-DCR Load PT1 | kips | Output Riser S-DCR Load PT1, computed by BMT WinMon.
Shell | Perdido | MIS | Derived Riser | 919 | Riser S-DCR Load PT2 | kips | Output Riser S-DCR Load PT2, computed by BMT WinMon.
Shell | Perdido | MIS | Derived Riser | 920 | Riser S-DCR Load PT3 | kips | Output Riser S-DCR Load PT3, computed by BMT WinMon.
Shell | Perdido | MIS | Derived Riser | 921 | Riser S-DCR Load PT4 | kips | Output Riser S-DCR Load PT4, computed by BMT WinMon.
Shell | Perdido | MIS | Derived Riser | 922 | Riser S-DCR PT1 Diff | psi | Output Riser S-DCR PT1 Diff, computed by BMT WinMon.
Shell | Perdido | MIS | Derived Riser | 923 | Riser S-DCR PT2 Diff | psi | Output Riser S-DCR PT2 Diff, computed by BMT WinMon.
Shell | Perdido | MIS | Derived Riser | 924 | Riser S-DCR PT3 Diff | psi | Output Riser S-DCR PT3 Diff, computed by BMT WinMon.
Shell | Perdido | MIS | Derived Riser | 925 | Riser S-DCR PT4 Diff | psi | Output Riser S-DCR PT4 Diff, computed by BMT WinMon.
Shell | Perdido | MIS | Derived Riser | 926 | Riser S-DCR Tension | kips | Output Riser S-DCR Tension, computed by BMT WinMon.
Shell | Perdido | MIS | Derived Riser | 927 | Riser S-DCR TF | # | Output Riser S-DCR TF, computed by BMT WinMon.
Shell | Perdido | MIS | Derived Riser | 928 | Riser S-DCR Stroke Rel | ft | Output Riser S-DCR Stroke Rel, computed by BMT WinMon.
Shell | Perdido | MIS | Derived Tank | 929 | Methanol1 Tank Wght | kips | Derived tank weight from Methanol1 Tank Level channel.
Shell | Perdido | MIS | Derived Tank | 930 | Methanol2 Tank Wght | kips | Derived tank weight from Methanol2 Tank Level channel.
Shell | Perdido | MIS | Derived Tank | 931 | LDHI Tank Wght | kips | Derived tank weight from LDHI Tank Level channel.
Shell | Perdido | MIS | Derived Tank | 932 | Drill Water Tank Wght | kips | Derived tank weight from Drill Water Tank Level channel.
Shell | Perdido | MIS | Derived Tank | 933 | Diesel Oil Tank Wght | kips | Derived tank weight from Diesel Oil Tank Level channel.
Shell | Perdido | MIS | Derived Tank | 934 | Hull Dead Oil1 Tank Wght | kips | Derived tank weight from Hull Dead Oil1 Tank Level channel.
Shell | Perdido | MIS | Derived Tank | 935 | Hull Dead Oil2 Tank Wght | kips | Derived tank weight from Hull Dead Oil2 Tank Level channel.
Shell | Perdido | MIS | Derived Tank | 936 | 3NVB Ballast Tank Wght | kips | Derived tank weight from 3NVB Ballast Tank Level channel.
Shell | Perdido | MIS | Derived Tank | 937 | 3EVB Ballast Tank Wght | kips | Derived tank weight from 3EVB Ballast Tank Level channel.
Shell | Perdido | MIS | Derived Tank | 938 | 3SVB Ballast Tank Wght | kips | Derived tank weight from 3SVB Ballast Tank Level channel.
Shell | Perdido | MIS | Derived Tank | 939 | 3WVB Ballast Tank Wght | kips | Derived tank weight from 3WVB Ballast Tank Level channel.
Shell | Perdido | MIS | Derived Link | 940 | DCS Link Health | bool | DCS Link health status, 0 or 1.
Shell | Perdido | MIS | Derived Link | 941 | ML Link Health | bool | ML Link health status, 0 or 1.
Shell | Perdido | MIS | Derived Heli | 942 | Heli Max Roll 10min | deg | Max of running average of 10 minutes roll of rotation about the local body longitudinal (x) axis at vessel origin.
Shell | Perdido | MIS | Derived Heli | 943 | Heli Min Roll 10min | deg | Min of running average of 10 minutes roll of rotation about the local body longitudinal (x) axis at vessel origin.
Shell | Perdido | MIS | Derived Heli | 944 | Heli Max Pitch 10min | deg | Max of running average of 10 minutes pitch of rotation about the local body longitudinal (y) axis at vessel origin.
Shell | Perdido | MIS | Derived Heli | 945 | Heli Min Pitch 10min | deg | Min of running average of 10 minutes pitch of rotation about the local body longitudinal (y) axis at vessel origin.
Shell | Perdido | MIS | Derived Heli | 946 | Heli Max Heave 10min | ft | Max of running average of 10 minutes heave along the local body longitudinal (z) axis at vessel origin.
Shell | Perdido | MIS | Derived Heli | 947 | Heli Heave Rate 10min | ft/sec | Running average of 10 minutes heave rate along the local body longitudinal (z) axis at vessel origin.
Shell | Perdido | MIS | Derived Heli | 948 | Heli Max Heave Rate 10min | ft/sec | Max of running average of 10 minutes heave rate along the local body longitudinal (z) axis at vessel origin.
Shell | Perdido | MIS | Derived Heli | 949 | Heli Heave Period 10min | sec | Running average of 10 minutes heave period.
Shell | Perdido | MIS | Derived Heli | 950 | Heli Wind Spd 10min | knots | Running average of 10 minutes wind speed at sensor location.
Shell | Perdido | MIS | Derived Heli | 951 | Heli Wind Dir 10min | deg | Running average of 10 minutes wind direction from, at sensor location.
Shell | Perdido | MIS | Derived Draft | 952 | CL Draft | ft | Calculated distance between the bottom plating (keel) of the Spar and the waterline.
Shell | Perdido | MIS | Derived Keel Position | 953 | Keel PQ Northings | ft | Derived PQ Northings at keel. | Use Earth Coordinate System: +X = Earth Easting, +Y = Earth Northing, +Z = Up; Origin at reference Lat, Lon point.
Shell | Perdido | MIS | Derived Keel Position | 954 | Keel PQ Eastings | ft | Derived PQ Eastings at keel. | Use Earth Coordinate System: +X = Earth Easting, +Y = Earth Northing, +Z = Up; Origin at reference Lat, Lon point.
Shell | Perdido | MIS | Derived MAS | 955 | MAS Trim | deg | Data QA applied on Trim, computed by BMT WinMon.
Shell | Perdido | MIS | Derived MAS | 956 | MAS List | deg | Data QA applied on List, computed by BMT WinMon.
Shell | Perdido | MIS | Derived MAS | 957 | MAS Heading | deg | Data QA applied on Heading, computed by BMT WinMon.
Shell | Perdido | MIS | Derived MAS | 958 | MAS Northings | ft | Data QA applied on Northings, computed by BMT WinMon.
Shell | Perdido | MIS | Derived MAS | 959 | MAS Eastings | ft | Data QA applied on Eastings, computed by BMT WinMon.
Shell | Perdido | MIS | Derived MAS | 960 | MAS Wind Spd | knots | Data QA applied on Wind Spd, computed by BMT WinMon.
Shell | Perdido | MIS | Derived MAS | 961 | MAS Wind Dir | deg | Data QA applied on Wind Dir, computed by BMT WinMon.
Shell | Perdido | MIS | Derived MAS | 962 | MAS Current Spd | knots | Data QA applied on Current Spd, computed by BMT WinMon.
Shell | Perdido | MIS | Derived MAS | 963 | MAS Current Dir | deg | Data QA applied on Current Dir, computed by BMT WinMon.
Shell | Perdido | MIS | Derived MAS | 964 | MAS Wave Height | ft | Data QA applied on Wave Height, computed by BMT WinMon.
Shell | Perdido | MIS | Derived MAS | 965 | MAS Wave Period | sec | Data QA applied on Wave Period, computed by BMT WinMon.
Shell | Perdido | MIS | Derived MAS | 966 | MAS Wave Direction | deg | Data QA applied on Wave Direction, computed by BMT WinMon.
Shell | Perdido | MIS | Derived MAS | 967 | MAS CL Draft | ft | Data QA applied on CL Draft, computed by BMT WinMon.
Shell | Perdido | MIS | Derived MAS | 968 | MAS BCS Draft 1 | ft | Data QA applied on BCS Draft 1, computed by BMT WinMon.
Shell | Perdido | MIS | Derived MAS | 969 | MAS BCS Draft 2 | ft | Data QA applied on BCS Draft 2, computed by BMT WinMon.
Shell | Perdido | MIS | Derived MAS | 970 | MAS Methanol1 Tank Level | ft | Data QA applied on Methanol1 Tank Level, computed by BMT WinMon.
Shell | Perdido | MIS | Derived MAS | 971 | MAS Methanol2 Tank Level | ft | Data QA applied on Methanol2 Tank Level, computed by BMT WinMon.
Shell | Perdido | MIS | Derived MAS | 972 | MAS LDHI Tank Level | ft | Data QA applied on LDHI Tank Level, computed by BMT WinMon.
Shell | Perdido | MIS | Derived MAS | 973 | MAS Drill Water Tank Level | ft | Data QA applied on Drill Water Tank Level, computed by BMT WinMon.
Shell | Perdido | MIS | Derived MAS | 974 | MAS Diesel Oil Tank Level | ft | Data QA applied on Diesel Oil Tank Level, computed by BMT WinMon.
Shell | Perdido | MIS | Derived MAS | 975 | MAS Hull Dead Oil1 Tnk Lvl | ft | Data QA applied on Hull Dead Oil1 Tnk Lvl, computed by BMT WinMon.
Shell | Perdido | MIS | Derived MAS | 976 | MAS Hull Dead Oil2 Tnk Lvl | ft | Data QA applied on Hull Dead Oil2 Tnk Lvl, computed by BMT WinMon.
Shell | Perdido | MIS | Derived MAS | 977 | MAS Dry Oil Tank Level | ft | Data QA applied on Dry Oil Tank Level, computed by BMT WinMon.
Shell | Perdido | MIS | Derived MAS | 978 | MAS DCS Watchdog Counter | # | Data QA applied on DCS Watchdog Counter, computed by BMT WinMon.
Shell | Perdido | MIS | Derived MAS | 979 | MAS 2060 Prt Water Tank A | ft | Data QA applied on 2060 Prt Water Tank A, computed by BMT WinMon.
Shell | Perdido | MIS | Derived MAS | 980 | MAS 2060 Prt Water Tank B | ft | Data QA applied on 2060 Prt Water Tank B, computed by BMT WinMon.
Shell | Perdido | MIS | Derived MAS | 981 | MAS 2080 Diesel Tank | ft | Data QA applied on 2080 Diesel Tank, computed by BMT WinMon.
Shell | Perdido | MIS | Derived MAS | 982 | MAS 8750 Topside HPU | ft | Data QA applied on 8750 Topside HPU, computed by BMT WinMon.
Shell | Perdido | MIS | Derived MAS | 983 | MAS 2170 HPU Supply | ft | Data QA applied on 2170 HPU Supply, computed by BMT WinMon.
Shell | Perdido | MIS | Derived MAS | 984 | MAS 2170 HPU Return | ft | Data QA applied on 2170 HPU Return, computed by BMT WinMon.
Shell | Perdido | MIS | Derived MAS | 985 | MAS 2300 Asphaltene Inh | ft | Data QA applied on 2300 Asphaltene Inh, computed by BMT WinMon.
Shell | Perdido | MIS | Derived MAS | 986 | MAS 2310 Corrosion Inhi | ft | Data QA applied on 2310 Corrosion Inhi, computed by BMT WinMon.
Shell | Perdido | MIS | Derived MAS | 987 | MAS 2320 Demulsifier | ft | Data QA applied on 2320 Demulsifier, computed by BMT WinMon.
Shell | Perdido | MIS | Derived MAS | 988 | MAS 2330 Defoamer | ft | Data QA applied on 2330 Defoamer, computed by BMT WinMon.
Shell | Perdido | MIS | Derived MAS | 989 | MAS 2340 LDHI | ft | Data QA applied on 2340 LDHI, computed by BMT WinMon.
Shell | Perdido | MIS | Derived MAS | 990 | MAS 2350 Methanol | ft | Data QA applied on 2350 Methanol, computed by BMT WinMon.
Shell | Perdido | MIS | Derived MAS | 991 | MAS 2360 Paraffin Inhi | ft | Data QA applied on 2360 Paraffin Inhi, computed by BMT WinMon.
Shell | Perdido | MIS | Derived MAS | 992 | MAS 2370 Scale Inhibito | ft | Data QA applied on 2370 Scale Inhibito, computed by BMT WinMon.
Shell | Perdido | MIS | Derived MAS | 993 | MAS 2380 Antifoam | ft | Data QA applied on 2380 Antifoam, computed by BMT WinMon.
Shell | Perdido | MIS | Derived MAS | 994 | MAS 2390 Acid Dmlsifier | ft | Data QA applied on 2390 Acid Dmlsifier, computed by BMT WinMon.
Shell | Perdido | MIS | Derived MAS | 995 | MAS 2400 Water Clarifie | ft | Data QA applied on 2400 Water Clarifie, computed by BMT WinMon.
Shell | Perdido | MIS | Derived MAS | 996 | MAS 2410 Flotatn Aid | ft | Data QA applied on 2410 Flotatn Aid, computed by BMT WinMon.
Shell | Perdido | MIS | Derived MAS | 997 | MAS 2420 Tri Ethl Glyco | ft | Data QA applied on 2420 Tri Ethl Glyco, computed by BMT WinMon.
Shell | Perdido | MIS | Derived MAS | 998 | MAS 2430 H2S Scavenger | ft | Data QA applied on 2430 H2S Scavenger, computed by BMT WinMon.
Shell | Perdido | MIS | Derived MAS | 999 | MAS 2440 Nitrate | ft | Data QA applied on 2440 Nitrate, computed by BMT WinMon.
Shell | Perdido | MIS | Derived MAS | 1000 | MAS 2450 Biocide | ft | Data QA applied on 2450 Biocide, computed by BMT WinMon.
Shell | Perdido | MIS | Derived MAS | 1001 | MAS 2460 Scale Inhibito | ft | Data QA applied on 2460 Scale Inhibito, computed by BMT WinMon.
Shell | Perdido | MIS | Derived MAS | 1002 | MAS 2470 O2 Scavenger | ft | Data QA applied on 2470 O2 Scavenger, computed by BMT WinMon.
Shell | Perdido | MIS | Derived MAS | 1003 | MAS 2480 Gas P/L Corr | ft | Data QA applied on 2480 Gas P/L Corr, computed by BMT WinMon.
Shell | Perdido | MIS | Derived MAS | 1004 | MAS 2490 Oil P/L Corr | ft | Data QA applied on 2490 Oil P/L Corr, computed by BMT WinMon.
Shell | Perdido | MIS | Derived MAS | 1005 | MAS 2500 Pour Point Dep | ft | Data QA applied on 2500 Pour Point Dep, computed by BMT WinMon.
Shell | Perdido | MIS | Derived MAS | 1006 | MAS DRY OIL TANK | ft | Data QA applied on DRY OIL TANK, computed by BMT WinMon.
Shell | Perdido | MIS | Derived MAS | 1007 | MAS Potable Water Tank A | ft | Data QA applied on Potable Water Tank A, computed by BMT WinMon.
Shell | Perdido | MIS | Derived MAS | 1008 | MAS Potable Water Tank B | ft | Data QA applied on Potable Water Tank B, computed by BMT WinMon.
Shell | Perdido | MIS | Derived MAS | 1009 | MAS MBD-1060 | % | Data QA applied on MBD-1060, computed by BMT WinMon.
Shell | Perdido | MIS | Derived MAS | 1010 | MAS MBD-1610A | % | Data QA applied on MBD-1610A, computed by BMT WinMon.
Shell | Perdido | MIS | Derived MAS | 1011 | MAS MBD-1610B | % | Data QA applied on MBD-1610B, computed by BMT WinMon.
Shell | Perdido | MIS | Derived MAS | 1012 | MAS MBD-1610C | % | Data QA applied on MBD-1610C, computed by BMT WinMon.
Shell | Perdido | MIS | Derived MAS | 1013 | MAS MBD-1610D | % | Data QA applied on MBD-1610D, computed by BMT WinMon.
Shell | Perdido | MIS | Derived MAS | 1014 | MAS MBD-1610E | % | Data QA applied on MBD-1610E, computed by BMT WinMon.
Shell | Perdido | MIS | Derived MAS | 1015 | MAS BBC1220 | % | Data QA applied on BBC1220, computed by BMT WinMon.
Shell | Perdido | MIS | Derived MAS | 1016 | MAS ABJ-2030 | % | Data QA applied on ABJ-2030, computed by BMT WinMon.
Shell | Perdido | MIS | Derived MAS | 1017 | MAS MBD-124003 | % | Data QA applied on MBD-124003, computed by BMT WinMon.
Shell | Perdido | MIS | Derived MAS | 1018 | MAS MBD-124005 | % | Data QA applied on MBD-124005, computed by BMT WinMon.
Shell | Perdido | MIS | Derived MAS | 1019 | MAS MBJ-1330 | % | Data QA applied on MBJ-1330, computed by BMT WinMon.
Shell | Perdido | MIS | Derived MAS | 1020 | MAS MBD-1520A | % | Data QA applied on MBD-1520A, computed by BMT WinMon.
Shell | Perdido | MIS | Derived MAS | 1021 | MAS MBD-1520B | % | Data QA applied on MBD-1520B, computed by BMT WinMon.
Shell | Perdido | MIS | Derived MAS | 1022 | MAS MBD-1520C | % | Data QA applied on MBD-1520C, computed by BMT WinMon.
Shell | Perdido | MIS | Derived MAS | 1023 | MAS MBD-1520D | % | Data QA applied on MBD-1520D, computed by BMT WinMon.
Shell | Perdido | MIS | Derived MAS | 1024 | MAS MBD-1520E | % | Data QA applied on MBD-1520E, computed by BMT WinMon.
Shell | Perdido | MIS | Derived MAS | 1025 | MAS MBF-1190A | % | Data QA applied on MBF-1190A, computed by BMT WinMon.
Shell | Perdido | MIS | Derived MAS | 1026 | MAS MBF-1190B | % | Data QA applied on MBF-1190B, computed by BMT WinMon.
Shell | Perdido | MIS | Derived MAS | 1027 | MAS MBF-1200A | % | Data QA applied on MBF-1200A, computed by BMT WinMon.
Shell | Perdido | MIS | Derived MAS | 1028 | MAS MBF-1200B | % | Data QA applied on MBF-1200B, computed by BMT WinMon.
Shell | Perdido | MIS | Derived MAS | 1029 | MAS MBM-151001 | % | Data QA applied on MBM-151001, computed by BMT WinMon.
Shell | Perdido | MIS | Derived MAS | 1030 | MAS MBM-151006 | % | Data QA applied on MBM-151006, computed by BMT WinMon.
Shell | Perdido | MIS | Derived MAS | 1031 | MAS MBD-105013 | % | Data QA applied on MBD-105013, computed by BMT WinMon.
Shell | Perdido | MIS | Derived MAS | 1032 | MAS MBD-105018 | % | Data QA applied on MBD-105018, computed by BMT WinMon.
Shell | Perdido | MIS | Derived MAS | 1033 | MAS MAK-1110A04 | % | Data QA applied on MAK-1110A04, computed by BMT WinMon.
Shell | Perdido | MIS | Derived MAS | 1034 | MAS MAK-1110A06 | % | Data QA applied on MAK-1110A06, computed by BMT WinMon.
Shell | Perdido | MIS | Derived MAS | 1035 | MAS MAK-1110B04 | % | Data QA applied on MAK-1110B04, computed by BMT WinMon.
Shell | Perdido | MIS | Derived MAS | 1036 | MAS MAK-1110B06 | % | Data QA applied on MAK-1110B06, computed by BMT WinMon.
Shell | Perdido | MIS | Derived MAS | 1037 | MAS MBF-1090 | % | Data QA applied on MBF-1090, computed by BMT WinMon.
Shell | Perdido | MIS | Derived MAS | 1038 | MAS MBM-154001 | % | Data QA applied on MBM-154001, computed by BMT WinMon.
Shell | Perdido | MIS | Derived MAS | 1039 | MAS MBM-154003 | % | Data QA applied on MBM-154003, computed by BMT WinMon.
Shell | Perdido | MIS | Derived MAS | 1040 | MAS MBF-1080 | % | Data QA applied on MBF-1080, computed by BMT WinMon.
Shell | Perdido | MIS | Derived MAS | 1041 | MAS MBD-1630-25 | % | Data QA applied on MBD-1630-25, computed by BMT WinMon.
Shell | Perdido | MIS | Derived MAS | 1042 | MAS MBD-1630-35 | % | Data QA applied on MBD-1630-35, computed by BMT WinMon.
Shell | Perdido | MIS | Derived MAS | 1043 | MAS Static Tension ML1 | kips | Data QA applied on Static Tension ML1, computed by BMT WinMon.
Shell | Perdido | MIS | Derived MAS | 1044 | MAS Static Tension ML2 | kips | Data QA applied on Static Tension ML2, computed by BMT WinMon.
Shell | Perdido | MIS | Derived MAS | 1045 | MAS Static Tension ML3 | kips | Data QA applied on Static Tension ML3, computed by BMT WinMon.
Shell | Perdido | MIS | Derived MAS | 1046 | MAS Static Tension ML4 | kips | Data QA applied on Static Tension ML4, computed by BMT WinMon.
Shell | Perdido | MIS | Derived MAS | 1047 | MAS Static Tension ML5 | kips | Data QA applied on Static Tension ML5, computed by BMT WinMon.
Shell | Perdido | MIS | Derived MAS | 1048 | MAS Static Tension ML6 | kips | Data QA applied on Static Tension ML6, computed by BMT WinMon.
Shell | Perdido | MIS | Derived MAS | 1049 | MAS Static Tension ML7 | kips | Data QA applied on Static Tension ML7, computed by BMT WinMon.
Shell | Perdido | MIS | Derived MAS | 1050 | MAS Static Tension ML8 | kips | Data QA applied on Static Tension ML8, computed by BMT WinMon.
Shell | Perdido | MIS | Derived MAS | 1051 | MAS Static Tension ML9 | kips | Data QA applied on Static Tension ML9, computed by BMT WinMon.
Shell | Perdido | MIS | Derived MAS | 1052 | MAS Chain Footage ML1 | ft | Data QA applied on Chain Footage ML1, computed by BMT WinMon.
Shell | Perdido | MIS | Derived MAS | 1053 | MAS Chain Footage ML2 | ft | Data QA applied on Chain Footage ML2, computed by BMT WinMon.
Shell | Perdido | MIS | Derived MAS | 1054 | MAS Chain Footage ML3 | ft | Data QA applied on Chain Footage ML3, computed by BMT WinMon.
Shell | Perdido | MIS | Derived MAS | 1055 | MAS Chain Footage ML4 | ft | Data QA applied on Chain Footage ML4, computed by BMT WinMon.
Shell | Perdido | MIS | Derived MAS | 1056 | MAS Chain Footage ML5 | ft | Data QA applied on Chain Footage ML5, computed by BMT WinMon.
Shell | Perdido | MIS | Derived MAS | 1057 | MAS Chain Footage ML6 | ft | Data QA applied on Chain Footage ML6, computed by BMT WinMon.
Shell | Perdido | MIS | Derived MAS | 1058 | MAS Chain Footage ML7 | ft | Data QA applied on Chain Footage ML7, computed by BMT WinMon.
Shell | Perdido | MIS | Derived MAS | 1059 | MAS Chain Footage ML8 | ft | Data QA applied on Chain Footage ML8, computed by BMT WinMon.
Shell | Perdido | MIS | Derived MAS | 1060 | MAS Chain Footage ML9 | ft | Data QA applied on Chain Footage ML9, computed by BMT WinMon.
Shell | Perdido | MIS | Derived MAS | 1061 | MAS 3NVB Ballast Tank Lvl | ft | Data QA applied on 3NVB Ballast Tank Lvl, computed by BMT WinMon.
Shell | Perdido | MIS | Derived MAS | 1062 | MAS 3EVB Ballast Tank Lvl | ft | Data QA applied on 3EVB Ballast Tank Lvl, computed by BMT WinMon.
Shell | Perdido | MIS | Derived MAS | 1063 | MAS 3SVB Ballast Tank Lvl | ft | Data QA applied on 3SVB Ballast Tank Lvl, computed by BMT WinMon.
Shell | Perdido | MIS | Derived MAS | 1064 | MAS 3WVB Ballast Tank Lvl | ft | Data QA applied on 3WVB Ballast Tank Lvl, computed by BMT WinMon.
Shell | Perdido | MIS | Derived MAS | 1065 | MAS Hookload | kips | Data QA applied on Hookload, computed by BMT WinMon.
Shell | Perdido | MIS | Derived MAS | 1066 | MAS Riser S-A Tension | kips | Data QA applied on Riser S-A Tension, computed by BMT WinMon.
Shell | Perdido | MIS | Derived MAS | 1067 | MAS Riser S-B Tension | kips | Data QA applied on Riser S-B Tension, computed by BMT WinMon.
Shell | Perdido | MIS | Derived MAS | 1068 | MAS Riser S-C Tension | kips | Data QA applied on Riser S-C Tension, computed by BMT WinMon.
Shell | Perdido | MIS | Derived MAS | 1069 | MAS Riser S-D Tension | kips | Data QA applied on Riser S-D Tension, computed by BMT WinMon.
Shell | Perdido | MIS | Derived MAS | 1070 | MAS Riser S-E Tension | kips | Data QA applied on Riser S-E Tension, computed by BMT WinMon.
Shell | Perdido | MIS | Derived MAS | 1071 | MAS Riser S-DCR Tension | kips | Data QA applied on Riser S-DCR Tension, computed by BMT WinMon.
Shell | Perdido | MIS | Derived Statistic | 1072 | Statistic Complete | # | Indicates whether statistic is completed and starts calculation from BMT MIS to MAS.
Shell | Perdido | MIS | Derived Statistic | 1073 | Statistic Start Time | Date | Start time for statistic.
Shell | Perdido | MIS | Derived Statistic | 1074 | Statistic End Time | Date | End time for statistic.
Shell | Perdido | MIS | Derived AWOS Wind | 1075 | AWOS 10min Wind Spd Gust | knots | Derived 10 minutes running average of AWOS 2min Wind Spd Gust. |  | Perdido_MISMAS_derive_231009.cfg
Shell | Perdido | MIS | Derived AWOS Wind | 1076 | AWOS 1hr Wind Spd Gust | knots | Derived 1 hour running average of AWOS 2min Wind Spd Gust.
Shell | Perdido | MIS | Derived Lidar | 1077 | Lidar 2min Wind Spd Gust | knots | Derived 2 minutes running average of Lidar_3sec_Wind_Spd_10m.
Shell | Perdido | MIS | Derived Lidar | 1078 | Lidar 10min Wind Spd Gust | knots | Derived 10 minutes running average of Lidar_3sec_Wind_Spd_10m.
Shell | Perdido | MIS | Derived Lidar | 1079 | Lidar 1hr Wind Spd Gust | knots | Derived 1 hour running average of Lidar_3sec_Wind_Spd_10m.
Shell | Perdido | MIS | Derived | 1080 | Predicted Tide | ft | Derived tide from given constituent parameters.
Shell | Perdido | MIS | Derived MAS | 1081 | MAS ML1 Current Link | #
Shell | Perdido | MIS | Derived MAS | 1082 | MAS ML2 Current Link | #
Shell | Perdido | MIS | Derived MAS | 1083 | MAS ML3 Current Link | #
Shell | Perdido | MIS | Derived MAS | 1084 | MAS ML4 Current Link | #
Shell | Perdido | MIS | Derived MAS | 1085 | MAS ML5 Current Link | #
Shell | Perdido | MIS | Derived MAS | 1086 | MAS ML6 Current Link | #
Shell | Perdido | MIS | Derived MAS | 1087 | MAS ML7 Current Link | #
Shell | Perdido | MIS | Derived MAS | 1088 | MAS ML8 Current Link | #
Shell | Perdido | MIS | Derived MAS | 1089 | MAS ML9 Current Link | #
Shell | Perdido | MIS | Derived LMP | 1090 | Lightship Mt Vert | ft-kips | Output Lightship Mt Vert from LMP.
Shell | Perdido | MIS | Derived LMP | 1091 | Lightship Mt EW | ft-kips | Output Lightship Mt EW from LMP.
Shell | Perdido | MIS | Derived LMP | 1092 | Lightship Mt NS | ft-kips | Output Lightship Mt NS from LMP.
Shell | Perdido | MIS | Derived LMP | 1093 | Lightship Ch Mt Vert | ft-kips | Output Lightship Ch Mt Vert from LMP.
Shell | Perdido | MIS | Derived LMP | 1094 | Lightship Ch Mt EW | ft-kips | Output Lightship Ch Mt EW from LMP.
Shell | Perdido | MIS | Derived LMP | 1095 | Lightship Ch Mt NS | ft-kips | Output Lightship Ch Mt NS from LMP.
Shell | Perdido | MIS | Derived LMP | 1096 | Ballast Mt Vert | ft-kips | Output Ballast Mt Vert from LMP.
Shell | Perdido | MIS | Derived LMP | 1097 | Ballast Mt EW | ft-kips | Output Ballast Mt EW from LMP.
Shell | Perdido | MIS | Derived LMP | 1098 | Ballast Mt NS | ft-kips | Output Ballast Mt NS from LMP.
Shell | Perdido | MIS | Derived LMP | 1099 | Ballast FS Mt EW | ft-kips | Output Ballast FS Mt EW from LMP.
Shell | Perdido | MIS | Derived LMP | 1100 | Ballast FS Mt NS | ft-kips | Output Ballast FS Mt NS from LMP.
Shell | Perdido | MIS | Derived LMP | 1101 | Diesel Oil Mt Vert | ft-kips | Output Diesel Oil Mt Vert from LMP.
Shell | Perdido | MIS | Derived LMP | 1102 | Diesel Oil Mt EW | ft-kips | Output Diesel Oil Mt EW from LMP.
Shell | Perdido | MIS | Derived LMP | 1103 | Diesel Oil FS Mt EW | ft-kips | Output Diesel Oil FS Mt EW from LMP.
Shell | Perdido | MIS | Derived LMP | 1104 | Diesel Oil FS Mt NS | ft-kips | Output Diesel Oil FS Mt NS from LMP.
Shell | Perdido | MIS | Derived LMP | 1105 | Drill Water Mt Vert | ft-kips | Output Drill Water Mt Vert from LMP.
Shell | Perdido | MIS | Derived LMP | 1106 | Drill Water Mt EW | ft-kips | Output Drill Water Mt EW from LMP.
Shell | Perdido | MIS | Derived LMP | 1107 | Drill Water Mt NS | ft-kips | Output Drill Water Mt NS from LMP.
Shell | Perdido | MIS | Derived LMP | 1108 | Drill Water FS Mt EW | ft-kips | Output Drill Water FS Mt EW from LMP.
Shell | Perdido | MIS | Derived LMP | 1109 | Drill Water FS Mt NS | ft-kips | Output Drill Water FS Mt NS from LMP.
Shell | Perdido | MIS | Derived LMP | 1110 | Methanol Mt Vert | ft-kips | Output Methanol Mt Vert from LMP.
Shell | Perdido | MIS | Derived LMP | 1111 | Methanol Mt EW | ft-kips | Output Methanol Mt EW from LMP.
Shell | Perdido | MIS | Derived LMP | 1112 | Methanol Mt NS | ft-kips | Output Methanol Mt NS from LMP.
Shell | Perdido | MIS | Derived LMP | 1113 | Methanol FS Mt EW | ft-kips | Output Methanol FS Mt EW from LMP.
Shell | Perdido | MIS | Derived LMP | 1114 | Methanol FS Mt NS | ft-kips | Output Methanol FS Mt NS from LMP.
Shell | Perdido | MIS | Derived LMP | 1115 | DO LDHI Mt Vert | ft-kips | Output DO LDHI Mt Vert from LMP.
Shell | Perdido | MIS | Derived LMP | 1116 | DO LDHI Mt EW | ft-kips | Output DO LDHI Mt EW from LMP.
Shell | Perdido | MIS | Derived LMP | 1117 | DO LDHI Mt NS | ft-kips | Output DO LDHI Mt NS from LMP.
Shell | Perdido | MIS | Derived LMP | 1118 | DO LDHI FS Mt EW | ft-kips | Output DO LDHI FS Mt EW from LMP.
Shell | Perdido | MIS | Derived LMP | 1119 | DO LDHI FS Mt NS | ft-kips | Output DO LDHI FS Mt NS from LMP.
Shell | Perdido | MIS | Derived LMP | 1120 | Chain Locker Mt Vert | ft-kips | Output Chain Locker Mt Vert from LMP.
Shell | Perdido | MIS | Derived LMP | 1121 | Chain Locker Mt EW | ft-kips | Output Chain Locker Mt EW from LMP.
Shell | Perdido | MIS | Derived LMP | 1122 | Chain Locker Mt NS | ft-kips | Output Chain Locker Mt NS from LMP.
Shell | Perdido | MIS | Derived LMP | 1123 | Chain Weights Mt Vert | ft-kips | Output Chain Weights Mt Vert from LMP.
Shell | Perdido | MIS | Derived LMP | 1124 | Chain Weights Mt EW | ft-kips | Output Chain Weights Mt EW from LMP.
Shell | Perdido | MIS | Derived LMP | 1125 | Chain Weights Mt NS | ft-kips | Output Chain Weights Mt NS from LMP.
Shell | Perdido | MIS | Derived LMP | 1126 | Mooring Lines Mt Vert | ft-kips | Output Mooring Lines Mt Vert from LMP.
Shell | Perdido | MIS | Derived LMP | 1127 | Mooring Lines Mt EW | ft-kips | Output Mooring Lines Mt EW from LMP.
Shell | Perdido | MIS | Derived LMP | 1128 | Mooring Lines Mt NS | ft-kips | Output Mooring Lines Mt NS from LMP.
Shell | Perdido | MIS | Derived LMP | 1129 | Risers Mt Vert | ft-kips | Output Risers Mt Vert from LMP.
Shell | Perdido | MIS | Derived LMP | 1130 | Risers Mt EW | ft-kips | Output Risers Mt EW from LMP.
Shell | Perdido | MIS | Derived LMP | 1131 | Risers Mt NS | ft-kips | Output Risers Mt NS from LMP.
Shell | Perdido | MIS | Derived LMP | 1132 | Drilling Rig Mt Vert | ft-kips | Output Drilling Rig Mt Vert from LMP.
Shell | Perdido | MIS | Derived LMP | 1133 | Drilling Rig Mt EW | ft-kips | Output Drilling Rig Mt EW from LMP.
Shell | Perdido | MIS | Derived LMP | 1134 | Drilling Rig Mt NS | ft-kips | Output Drilling Rig Mt NS from LMP.
Shell | Perdido | MIS | Derived LMP | 1135 | Prod Dk LIQ Mt Vert | ft-kips | Output Prod Dk LIQ Mt Vert from LMP.
Shell | Perdido | MIS | Derived LMP | 1136 | Prod Dk LIQ Mt EW | ft-kips | Output Prod Dk LIQ Mt EW from LMP.
Shell | Perdido | MIS | Derived LMP | 1137 | Prod Dk LIQ Mt NS | ft-kips | Output Prod Dk LIQ Mt NS from LMP.
Shell | Perdido | MIS | Derived LMP | 1138 | Prod Dk LIQ FS Mt EW | ft-kips | Output Prod Dk LIQ FS Mt EW from LMP.
Shell | Perdido | MIS | Derived LMP | 1139 | Prod Dk LIQ FS Mt NS | ft-kips | Output Prod Dk LIQ FS Mt NS from LMP.
Shell | Perdido | MIS | Derived LMP | 1140 | Cellr Dk Liq Mt Vert | ft-kips | Output Cellr Dk Liq Mt Vert from LMP.
Shell | Perdido | MIS | Derived LMP | 1141 | Cellr Dk Liq Mt EW | ft-kips | Output Cellr Dk Liq Mt EW from LMP.
Shell | Perdido | MIS | Derived LMP | 1142 | Cellr Dk Liq Mt NS | ft-kips | Output Cellr Dk Liq Mt NS from LMP.
Shell | Perdido | MIS | Derived LMP | 1143 | Cellr Dk Liq FS Mt EW | ft-kips | Output Cellr Dk Liq FS Mt EW from LMP.
Shell | Perdido | MIS | Derived LMP | 1144 | Cellr Dk Liq FS Mt NS | ft-kips | Output Cellr Dk Liq FS Mt NS from LMP.
Shell | Perdido | MIS | Derived LMP | 1145 | Drilling Flds Mt Vert | ft-kips | Output Drilling Flds Mt Vert from LMP.
Shell | Perdido | MIS | Derived LMP | 1146 | Drilling Fluids Mt EW | ft-kips | Output Drilling Fluids Mt EW from LMP.
Shell | Perdido | MIS | Derived LMP | 1147 | Drilling Fluids Mt NS | ft-kips | Output Drilling Fluids Mt NS from LMP.
Shell | Perdido | MIS | Derived LMP | 1148 | Drilling Flds FS Mt EW | ft-kips | Output Drilling Flds FS Mt EW from LMP.
Shell | Perdido | MIS | Derived LMP | 1149 | Drilling Flds FS Mt NS | ft-kips | Output Drilling Flds FS Mt NS from LMP.
Shell | Perdido | MIS | Derived LMP | 1150 | Spaces Mt Vert | ft-kips | Output Spaces Mt Vert from LMP.
Shell | Perdido | MIS | Derived LMP | 1151 | Spaces Mt EW | ft-kips | Output Spaces Mt EW from LMP.
Shell | Perdido | MIS | Derived LMP | 1152 | Spaces Mt NS | ft-kips | Output Spaces Mt NS from LMP.
Shell | Perdido | MIS | Derived LMP | 1153 | Main Dk Mt Vert | ft-kips | Output Main Dk Mt Vert from LMP.
Shell | Perdido | MIS | Derived LMP | 1154 | Main Dk Mt EW | ft-kips | Output Main Dk Mt EW from LMP.
Shell | Perdido | MIS | Derived LMP | 1155 | Main Dk Mt NS | ft-kips | Output Main Dk Mt NS from LMP.
Shell | Perdido | MIS | Derived LMP | 1156 | Prod Dk Mt Vert | ft-kips | Output Prod Dk Mt Vert from LMP.
Shell | Perdido | MIS | Derived LMP | 1157 | Prod Dk Mt EW | ft-kips | Output Prod Dk Mt EW from LMP.
Shell | Perdido | MIS | Derived LMP | 1158 | Prod Dk Mt NS | ft-kips | Output Prod Dk Mt NS from LMP.
Shell | Perdido | MIS | Derived LMP | 1159 | Cllr Dk Mt Vert | ft-kips | Output Cllr Dk Mt Vert from LMP.
Shell | Perdido | MIS | Derived LMP | 1160 | Cllr Dk Mt EW | ft-kips | Output Cllr Dk Mt EW from LMP.
Shell | Perdido | MIS | Derived LMP | 1161 | Cllr Dk Mt NS | ft-kips | Output Cllr Dk Mt NS from LMP.
Shell | Perdido | MIS | Derived LMP | 1162 | Spar Dk Mt Vert | ft-kips | Output Spar Dk Mt Vert from LMP.
Shell | Perdido | MIS | Derived LMP | 1163 | Spar Dk Mt EW | ft-kips | Output Spar Dk Mt EW from LMP.
Shell | Perdido | MIS | Derived LMP | 1164 | Spar Dk Mt NS | ft-kips | Output Spar Dk Mt NS from LMP.
Shell | Perdido | MIS | Derived LMP | 1165 | Voids Mt Vert | ft-kips | Output Voids Mt Vert from LMP.
Shell | Perdido | MIS | Derived LMP | 1166 | Voids Mt EW | ft-kips | Output Voids Mt EW from LMP.
Shell | Perdido | MIS | Derived LMP | 1167 | Voids Mt NS | ft-kips | Output Voids Mt NS from LMP.
Shell | Perdido | MIS | Derived LMP | 1168 | Voids FS Mt EW | ft-kips | Output Voids FS Mt EW from LMP.
Shell | Perdido | MIS | Derived LMP | 1169 | Voids FS Mt NS | ft-kips | Output Voids FS Mt NS from LMP.
Shell | Perdido | MIS | Derived LMP | 1170 | HFM Mt Vert | ft-kips | Output HFM Mt Vert from LMP.
Shell | Perdido | MIS | Derived LMP | 1171 | HFM Mt EW | ft-kips | Output HFM Mt EW from LMP.
Shell | Perdido | MIS | Derived LMP | 1172 | HFM Mt NS | ft-kips | Output HFM Mt NS from LMP.
Shell | Perdido | MIS | Derived LMP | 1173 | LPF Mt EW | ft-kips | Output LPF Mt EW from LMP.
Shell | Perdido | MIS | Derived LMP | 1174 | LPF Mt NS | ft-kips | Output LPF Mt NS from LMP.
Shell | Perdido | MIS | Derived LMP | 1175 | Total Weight FS Mt EW | ft-kips | Output Total Weight FS Mt EW from LMP.
Shell | Perdido | MIS | Derived LMP | 1176 | Total Weight FS Mt NS | ft-kips | Output Total Weight FS Mt NS from LMP.

## Stones IMMS Channels Apr2024
Client | Platform | System | Device | CH # | Name | Unit | Description | Coordinate System | Reference
Shell | Stones | MIS | HELI 6DOF | 1 | HELI Roll Rate | deg/s | Measured roll angular rate, +ve Roll is Starboard Down. | Use Platform Coordinate System: +X = Bow, +Y = Port, +Z = Up; Origin at vessel turret origin.
Shell | Stones | MIS | HELI 6DOF | 2 | HELI Pitch Rate | deg/s | Measured pitch angular rate, +ve Pitch is Bow Down. | Use Platform Coordinate System: +X = Bow, +Y = Port, +Z = Up; Origin at vessel turret origin.
Shell | Stones | MIS | HELI 6DOF | 3 | HELI Yaw Rate | deg/s | Measured yaw angular rate, +ve Yaw is Bow towards Port. | Use Platform Coordinate System: +X = Bow, +Y = Port, +Z = Up; Origin at vessel turret origin.
Shell | Stones | MIS | HELI 6DOF | 4 | HELI Surge Accel | m/s^2 | Measured surge acceleration, +ve Surge is along longitudinal (x) axis. | Use Platform Coordinate System: +X = Bow, +Y = Port, +Z = Up; Origin at vessel turret origin.
Shell | Stones | MIS | HELI 6DOF | 5 | HELI Sway Accel | m/s^2 | Measured sway acceleration, +ve Sway is along transverse (y) axis. | Use Platform Coordinate System: +X = Bow, +Y = Port, +Z = Up; Origin at vessel turret origin.
Shell | Stones | MIS | HELI 6DOF | 6 | HELI Heave Accel | m/s^2 | Measured heave acceleration, +ve Heave is along vertical (z) axis. | Use Platform Coordinate System: +X = Bow, +Y = Port, +Z = Up; Origin at vessel turret origin.
Shell | Stones | MIS | HELI 6DOF | 7 | HELI Surge Accel Temp | degC | Measured surge acceleration temperature. | Use Platform Coordinate System: +X = Bow, +Y = Port, +Z = Up; Origin at vessel turret origin.
Shell | Stones | MIS | HELI 6DOF | 8 | HELI Sway Accel Temp | degC | Measured sway acceleration temperature. | Use Platform Coordinate System: +X = Bow, +Y = Port, +Z = Up; Origin at vessel turret origin.
Shell | Stones | MIS | HELI 6DOF | 9 | HELI Heave Accel Temp | degC | Measured heave acceleration temperature. | Use Platform Coordinate System: +X = Bow, +Y = Port, +Z = Up; Origin at vessel turret origin.
Shell | Stones | MIS | Turret 6DOF | 10 | Turret Roll | deg | Calculated inside 6DoF of roll of rotation about the local body longitudinal (x) axis. +ve Roll is Starboard Down. | Use Platform Coordinate System: +X = Bow, +Y = Port, +Z = Up; Origin at vessel turret origin.
Shell | Stones | MIS | Turret 6DOF | 11 | Turret Pitch | deg | Calculated inside 6DoF of pitch of rotation about the local body transverse (y) axis. +ve Pitch is Bow Down. | Use Platform Coordinate System: +X = Bow, +Y = Port, +Z = Up; Origin at vessel turret origin.
Shell | Stones | MIS | Turret 6DOF | 12 | Turret Heave | m | Calculated inside 6DoF of vertical offset at the device location, along the local body vertical (z) axis. +ve Heave is upwards. | Use Platform Coordinate System: +X = Bow, +Y = Port, +Z = Up; Origin at vessel turret origin.
Shell | Stones | MIS | Turret 6DOF | 13 | Turret Roll Rate | deg/s | Measured roll angular rate, +ve Roll is Starboard Down. | Use Platform Coordinate System: +X = Bow, +Y = Port, +Z = Up; Origin at vessel turret origin.
Shell | Stones | MIS | Turret 6DOF | 14 | Turret Pitch Rate | deg/s | Measured pitch angular rate, +ve Pitch is Bow Down. | Use Platform Coordinate System: +X = Bow, +Y = Port, +Z = Up; Origin at vessel turret origin.
Shell | Stones | MIS | Turret 6DOF | 15 | Turret Yaw Rate | deg/s | Measured yaw angular rate, +ve Yaw is Bow towards Port. | Use Platform Coordinate System: +X = Bow, +Y = Port, +Z = Up; Origin at vessel turret origin.
Shell | Stones | MIS | Turret 6DOF | 16 | Turret Surge Acc | m/s^2 | Measured surge acceleration, +ve Surge is along longitudinal (x) axis. | Use Platform Coordinate System: +X = Bow, +Y = Port, +Z = Up; Origin at vessel turret origin.
Shell | Stones | MIS | Turret 6DOF | 17 | Turret Sway Acc | m/s^2 | Measured sway acceleration, +ve Sway is along transverse (y) axis. | Use Platform Coordinate System: +X = Bow, +Y = Port, +Z = Up; Origin at vessel turret origin.
Shell | Stones | MIS | Turret 6DOF | 18 | Turret Heave Acc | m/s^2 | Measured heave acceleration, +ve Heave is along vertical (z) axis. | Use Platform Coordinate System: +X = Bow, +Y = Port, +Z = Up; Origin at vessel turret origin.
Shell | Stones | MIS | Turret 6DOF | 19 | Turret AHRS Status | code | The status of this 6DoF device. | Use Platform Coordinate System: +X = Bow, +Y = Port, +Z = Up; Origin at vessel turret origin.
Shell | Stones | MIS | Turret 6DOF | 20 | Turret Heading | degT | Calculated inside 6DoF of heading of the vessel, +ve heading is vessel Bow (x-axis) clockwise of True North. | Use Platform Coordinate System: +X = Bow, +Y = Port, +Z = Up; Origin at vessel turret origin.
Shell | Stones | MIS | Wind | 21 | Turret Raw Wind Dir | deg | Measured turret raw wind direction from, relative.
Shell | Stones | MIS | Wind | 22 | Turret Raw Wind Spd | knots | Measured turret raw wind speed.
Shell | Stones | MIS | Wind | 23 | PORT Raw Wind Dir | deg | Measured port raw wind direction from, relative.
Shell | Stones | MIS | Wind | 24 | PORT Raw Wind Spd | knots | Measured port raw wind speed.
Shell | Stones | MIS | AWOS | 25 | AWOS Cloud Coverage | none | Measured types of cloud cover conditions include SKC (sky clear), FEW (trace), SCT (scattered), BKN (broken) and OVC (overcast). Cloud cover is reported in terms of 1/8th of sky cover with 1-2/8th being FEW, 3-4/8th being SCT, 5-7/8th being BKN and 8/8 denoted at OVC.
Shell | Stones | MIS | AWOS | 26 | AWOS Cloud Height | m | Measured cloud height on the 1st cloud layer.
Shell | Stones | MIS | AWOS | 27 | AWOS Visibility | mile | Measured visibility.
Shell | Stones | MIS | AWOS | 28 | AWOS Rain Accumulation | mm/hr | Measured the amount of precipitation measured during the past hour, counting from the beginning of the hour.
Shell | Stones | MIS | AWOS | 29 | AWOS Present Weather1 | none | Derived from data for several parameters, including air temperature, dew point, temperature, visibility, lightning (when available), and precipitation type and rate data from the present weather sensor, the result is in code including 3 parts: intensity, descriptor, phenomena.
Shell | Stones | MIS | AWOS | 30 | AWOS Present Weather2 | none | Derived from data for several parameters, including air temperature, dew point, temperature, visibility, lightning (when available), and precipitation type and rate data from the present weather sensor, the result is in code including 3 parts: intensity, descriptor, phenomena.
Shell | Stones | MIS | AWOS | 31 | AWOS Air Temperature | degF | Measured air temperature at sensor location.
Shell | Stones | MIS | AWOS | 32 | AWOS Dew Point | degF | Measured dew point at sensor location.
Shell | Stones | MIS | AWOS | 33 | AWOS Raw Wind Dir | deg | Measured relative wind direction from, at sensor location.
Shell | Stones | MIS | AWOS | 34 | AWOS Raw Wind Spd | knot | Measured wind speed at the sensor location.
Shell | Stones | MIS | AWOS | 35 | AWOS Raw Wind Spd Avg | knot | Measured 2-minute average wind speed at the sensor location.
Shell | Stones | MIS | AWOS | 36 | AWOS Baro Pressure | mbar | Measured barometric pressure.
Shell | Stones | MIS | AWOS | 37 | AWOS Sensor Status | none
Shell | Stones | MIS | AWOS | 38 | AWOS Sea Level Pressure | mbar | Not used.
Shell | Stones | MIS | Console | 39 | Console Pressure | mbar | Measured barometric pressure.
Shell | Stones | MIS | AFT Airgap | 40 | AFT Raw Airgap | m | Measured distance from AFT Airgap sensor head to water surface..
Shell | Stones | MIS | GP150 | 41 | GP150 Latitude DegMin | DegMin | Latitude of the antenna in terms of degrees and integer minutes (raw data - not for general use). | Use Earth Coordinate System: +X = Earth Easting, +Y = Earth Northing, +Z = Up; Origin at reference Lat, Lon point.
Shell | Stones | MIS | GP151 | 42 | GP150 Latitude DecMin | DecMin | Latitude of the antenna in terms of decimal minutes (decimal places 1 to 4, 0 - 0.XXXX minutes (raw data - not for general use)). | Use Earth Coordinate System: +X = Earth Easting, +Y = Earth Northing, +Z = Up; Origin at reference Lat, Lon point.
Shell | Stones | MIS | GP152 | 43 | GP150 Latitude DecMin2 | DecMin2 | Latitude of the antenna in terms of decimal minutes (decimal places 5 to 8, 0 - 0.0000XXXX minutes (raw data - not for general use)). | Use Earth Coordinate System: +X = Earth Easting, +Y = Earth Northing, +Z = Up; Origin at reference Lat, Lon point.
Shell | Stones | MIS | GP153 | 44 | GP150 Longitude DegMin | DegMin | Longitude of the antenna in terms of degrees and integer minutes (raw data - not for general use). | Use Earth Coordinate System: +X = Earth Easting, +Y = Earth Northing, +Z = Up; Origin at reference Lat, Lon point.
Shell | Stones | MIS | GP154 | 45 | GP150 Longitude DecMin | DecMin | Longitude of the antenna in terms of decimal minutes (decimal places 1 to 4, 0 - 0.XXXX minutes (raw data - not for general use)). | Use Earth Coordinate System: +X = Earth Easting, +Y = Earth Northing, +Z = Up; Origin at reference Lat, Lon point.
Shell | Stones | MIS | GP155 | 46 | GP150 Longitude DecMin2 | DecMin2 | Longiitude of the antenna in terms of decimal minutes (decimal places 5 to 8, 0 - 0.0000XXXX minutes (raw data - not for general use)). | Use Earth Coordinate System: +X = Earth Easting, +Y = Earth Northing, +Z = Up; Origin at reference Lat, Lon point.
Shell | Stones | MIS | GP156 | 47 | GP150 Altitude 1 | m | Altitude measurement at the antenna location in terms of integer meters. | Use Earth Coordinate System: +X = Earth Easting, +Y = Earth Northing, +Z = Up; Origin at reference Lat, Lon point.
Shell | Stones | MIS | GP157 | 48 | GP150 Altitude 2 | mm*10 | Altitude measurement at the antenna location in terms of integer centimeters. | Use Earth Coordinate System: +X = Earth Easting, +Y = Earth Northing, +Z = Up; Origin at reference Lat, Lon point.
Shell | Stones | MIS | GP158 | 49 | GP150 GPS Quality | # | Quality of the GPS data - 0 no fix ; 1 GPS only ; 2 Differential GPS. | Use Earth Coordinate System: +X = Earth Easting, +Y = Earth Northing, +Z = Up; Origin at reference Lat, Lon point.
Shell | Stones | MIS | GP159 | 50 | GP150 Number of Sats | # | Number of Satellites available for position measurement. | Use Earth Coordinate System: +X = Earth Easting, +Y = Earth Northing, +Z = Up; Origin at reference Lat, Lon point.
Shell | Stones | MIS | GP160 | 51 | GP150 HDOP | # | Horizontal dilution of precision. | Use Earth Coordinate System: +X = Earth Easting, +Y = Earth Northing, +Z = Up; Origin at reference Lat, Lon point.
Shell | Stones | MIS | GP161 | 52 | GP150 Age of Diff Corr | sec | Time lag of the correction signal in seconds. | Use Earth Coordinate System: +X = Earth Easting, +Y = Earth Northing, +Z = Up; Origin at reference Lat, Lon point.
Shell | Stones | MIS | GYRO | 53 | GYRO Heading | deg | Measured heading of the vessel, +ve heading is vessel Bow (x-axis) clockwise of True North.
Shell | Stones | MIS | Turret Moonpool | 54 | Turret Moonpool PX1 | psia | Measured turret water pressure.
Shell | Stones | MIS | Turret Moonpool | 55 | Turret Moonpool PX2 | psia | Measured turret water pressure.
Shell | Stones | MIS | Turret Moonpool | 56 | Turret Moonpool PX3 | psia | Measured turret water pressure.
Shell | Stones | MIS | Turret Moonpool | 57 | Turret Moonpool PX4 | psia | Measured turret water pressure.
Shell | Stones | MIS | SeaWater | 58 | SeaWater Temp Removed | degF | Measured sea water temperature, input from ICSS server. |  | C:\Users\dan.wang\BMT Group Limited\CI-AM - Offshore Facilities Hub - Documents\_Facilities\3330 Stones\_Configuration\IMMS_Configuration\O&M Manual\001.39600.000140-FB001 Operations Manual.pdf
Shell | Stones | MIS | SeaWater | 59 | SeaWater to coolers Temp | degF | Measured sea water temperature, input from ICSS server.
Shell | Stones | MIS | FPSO DRAFT | 60 | FPSO DRAFT (AFT) | m | Measured draft at aft of ship, input from ICSS server.
Shell | Stones | MIS | FPSO DRAFT | 61 | FPSO DRAFT (FWD) | m | Measured draft at forward of ship, input from ICSS server.
Shell | Stones | MIS | FPSO DRAFT | 62 | FPSO DRAFT (MID-PS) | m | Measured draft at mid-port side of ship, input from ICSS server.
Shell | Stones | MIS | FPSO DRAFT | 63 | FPSO DRAFT (MID-SB) | m | Measured draft at mid-starboard side of ship, input from ICSS server.
Shell | Stones | MIS | MET Bouy | 64 | MET Buoy wdir 1 | degT | Measured bouy data, via ethernet satellite link.
Shell | Stones | MIS | MET Bouy | 65 | MET Buoy wdir 2 | degT | Measured bouy data, via ethernet satellite link.
Shell | Stones | MIS | MET Bouy | 66 | MET Buoy wspd 1 | knots | Measured bouy data, via ethernet satellite link.
Shell | Stones | MIS | MET Bouy | 67 | MET Buoy wspd 2 | knots | Measured bouy data, via ethernet satellite link.
Shell | Stones | MIS | MET Bouy | 68 | MET Buoy gust 1 | knots | Measured bouy data, via ethernet satellite link.
Shell | Stones | MIS | MET Bouy | 69 | MET Buoy gust 2 | knots | Measured bouy data, via ethernet satellite link.
Shell | Stones | MIS | MET Bouy | 70 | MET Buoy baro 1 | mbar | Measured bouy data, via ethernet satellite link.
Shell | Stones | MIS | MET Bouy | 71 | MET Buoy atmp 1 | degF | Measured bouy data, via ethernet satellite link.
Shell | Stones | MIS | MET Bouy | 72 | MET Buoy wtmp 1 | degF | Measured bouy data, via ethernet satellite link.
Shell | Stones | MIS | MET Bouy | 73 | MET Buoy wvhgt | ft | Measured bouy data, via ethernet satellite link.
Shell | Stones | MIS | MET Bouy | 74 | MET Buoy dompd | sec | Measured bouy data, via ethernet satellite link.
Shell | Stones | MIS | MET Bouy | 75 | MET Buoy dv001 | ft | Measured bouy data, via ethernet satellite link.
Shell | Stones | MIS | MET Bouy | 76 | MET Buoy uv001 | knots | Measured bouy data, via ethernet satellite link.
Shell | Stones | MIS | MET Bouy | 77 | MET Buoy vv001 | knots | Measured bouy data, via ethernet satellite link.
Shell | Stones | MIS | MET Bouy | 78 | MET Buoy dv002 | ft | Measured bouy data, via ethernet satellite link.
Shell | Stones | MIS | MET Bouy | 79 | MET Buoy uv002 | knots | Measured bouy data, via ethernet satellite link.
Shell | Stones | MIS | MET Bouy | 80 | MET Buoy vv002 | knots | Measured bouy data, via ethernet satellite link.
Shell | Stones | MIS | MET Bouy | 81 | MET Buoy dv003 | ft | Measured bouy data, via ethernet satellite link.
Shell | Stones | MIS | MET Bouy | 82 | MET Buoy uv003 | knots | Measured bouy data, via ethernet satellite link.
Shell | Stones | MIS | MET Bouy | 83 | MET Buoy vv003 | knots | Measured bouy data, via ethernet satellite link.
Shell | Stones | MIS | MET Bouy | 84 | MET Buoy dv004 | ft | Measured bouy data, via ethernet satellite link.
Shell | Stones | MIS | MET Bouy | 85 | MET Buoy uv004 | knots | Measured bouy data, via ethernet satellite link.
Shell | Stones | MIS | MET Bouy | 86 | MET Buoy vv004 | knots | Measured bouy data, via ethernet satellite link.
Shell | Stones | MIS | MET Bouy | 87 | MET Buoy dv005 | ft | Measured bouy data, via ethernet satellite link.
Shell | Stones | MIS | MET Bouy | 88 | MET Buoy uv005 | knots | Measured bouy data, via ethernet satellite link.
Shell | Stones | MIS | MET Bouy | 89 | MET Buoy vv005 | knots | Measured bouy data, via ethernet satellite link.
Shell | Stones | MIS | MET Bouy | 90 | MET Buoy dv006 | ft | Measured bouy data, via ethernet satellite link.
Shell | Stones | MIS | MET Bouy | 91 | MET Buoy uv006 | knots | Measured bouy data, via ethernet satellite link.
Shell | Stones | MIS | MET Bouy | 92 | MET Buoy vv006 | knots | Measured bouy data, via ethernet satellite link.
Shell | Stones | MIS | MET Bouy | 93 | MET Buoy dv007 | ft | Measured bouy data, via ethernet satellite link.
Shell | Stones | MIS | MET Bouy | 94 | MET Buoy uv007 | knots | Measured bouy data, via ethernet satellite link.
Shell | Stones | MIS | MET Bouy | 95 | MET Buoy vv007 | knots | Measured bouy data, via ethernet satellite link.
Shell | Stones | MIS | MET Bouy | 96 | MET Buoy dv008 | ft | Measured bouy data, via ethernet satellite link.
Shell | Stones | MIS | MET Bouy | 97 | MET Buoy uv008 | knots | Measured bouy data, via ethernet satellite link.
Shell | Stones | MIS | MET Bouy | 98 | MET Buoy vv008 | knots | Measured bouy data, via ethernet satellite link.
Shell | Stones | MIS | MET Bouy | 99 | MET Buoy dv009 | ft | Measured bouy data, via ethernet satellite link.
Shell | Stones | MIS | MET Bouy | 100 | MET Buoy uv009 | knots | Measured bouy data, via ethernet satellite link.
Shell | Stones | MIS | MET Bouy | 101 | MET Buoy vv009 | knots | Measured bouy data, via ethernet satellite link.
Shell | Stones | MIS | MET Bouy | 102 | MET Buoy dv010 | ft | Measured bouy data, via ethernet satellite link.
Shell | Stones | MIS | MET Bouy | 103 | MET Buoy uv010 | knots | Measured bouy data, via ethernet satellite link.
Shell | Stones | MIS | MET Bouy | 104 | MET Buoy vv010 | knots | Measured bouy data, via ethernet satellite link.
Shell | Stones | MIS | MET Bouy | 105 | MET Buoy dv011 | ft | Measured bouy data, via ethernet satellite link.
Shell | Stones | MIS | MET Bouy | 106 | MET Buoy uv011 | knots | Measured bouy data, via ethernet satellite link.
Shell | Stones | MIS | MET Bouy | 107 | MET Buoy vv011 | knots | Measured bouy data, via ethernet satellite link.
Shell | Stones | MIS | MET Bouy | 108 | MET Buoy dv012 | ft | Measured bouy data, via ethernet satellite link.
Shell | Stones | MIS | MET Bouy | 109 | MET Buoy uv012 | knots | Measured bouy data, via ethernet satellite link.
Shell | Stones | MIS | MET Bouy | 110 | MET Buoy vv012 | knots | Measured bouy data, via ethernet satellite link.
Shell | Stones | MIS | MET Bouy | 111 | MET Buoy dv013 | ft | Measured bouy data, via ethernet satellite link.
Shell | Stones | MIS | MET Bouy | 112 | MET Buoy uv013 | knots | Measured bouy data, via ethernet satellite link.
Shell | Stones | MIS | MET Bouy | 113 | MET Buoy vv013 | knots | Measured bouy data, via ethernet satellite link.
Shell | Stones | MIS | MET Bouy | 114 | MET Buoy dv014 | ft | Measured bouy data, via ethernet satellite link.
Shell | Stones | MIS | MET Bouy | 115 | MET Buoy uv014 | knots | Measured bouy data, via ethernet satellite link.
Shell | Stones | MIS | MET Bouy | 116 | MET Buoy vv014 | knots | Measured bouy data, via ethernet satellite link.
Shell | Stones | MIS | MET Bouy | 117 | MET Buoy dv015 | ft | Measured bouy data, via ethernet satellite link.
Shell | Stones | MIS | MET Bouy | 118 | MET Buoy uv015 | knots | Measured bouy data, via ethernet satellite link.
Shell | Stones | MIS | MET Bouy | 119 | MET Buoy vv015 | knots | Measured bouy data, via ethernet satellite link.
Shell | Stones | MIS | MET Bouy | 120 | MET Buoy dv016 | ft | Measured bouy data, via ethernet satellite link.
Shell | Stones | MIS | MET Bouy | 121 | MET Buoy uv016 | knots | Measured bouy data, via ethernet satellite link.
Shell | Stones | MIS | MET Bouy | 122 | MET Buoy vv016 | knots | Measured bouy data, via ethernet satellite link.
Shell | Stones | MIS | MET Bouy | 123 | MET Buoy dv017 | ft | Measured bouy data, via ethernet satellite link.
Shell | Stones | MIS | MET Bouy | 124 | MET Buoy uv017 | knots | Measured bouy data, via ethernet satellite link.
Shell | Stones | MIS | MET Bouy | 125 | MET Buoy vv017 | knots | Measured bouy data, via ethernet satellite link.
Shell | Stones | MIS | MET Bouy | 126 | MET Buoy dv018 | ft | Measured bouy data, via ethernet satellite link.
Shell | Stones | MIS | MET Bouy | 127 | MET Buoy uv018 | knots | Measured bouy data, via ethernet satellite link.
Shell | Stones | MIS | MET Bouy | 128 | MET Buoy vv018 | knots | Measured bouy data, via ethernet satellite link.
Shell | Stones | MIS | MET Bouy | 129 | MET Buoy dv019 | ft | Measured bouy data, via ethernet satellite link.
Shell | Stones | MIS | MET Bouy | 130 | MET Buoy uv019 | knots | Measured bouy data, via ethernet satellite link.
Shell | Stones | MIS | MET Bouy | 131 | MET Buoy vv019 | knots | Measured bouy data, via ethernet satellite link.
Shell | Stones | MIS | MET Bouy | 132 | MET Buoy dv020 | ft | Measured bouy data, via ethernet satellite link.
Shell | Stones | MIS | MET Bouy | 133 | MET Buoy uv020 | knots | Measured bouy data, via ethernet satellite link.
Shell | Stones | MIS | MET Bouy | 134 | MET Buoy vv020 | knots | Measured bouy data, via ethernet satellite link.
Shell | Stones | MIS | MET Bouy | 135 | MET Buoy dv021 | ft | Measured bouy data, via ethernet satellite link.
Shell | Stones | MIS | MET Bouy | 136 | MET Buoy uv021 | knots | Measured bouy data, via ethernet satellite link.
Shell | Stones | MIS | MET Bouy | 137 | MET Buoy vv021 | knots | Measured bouy data, via ethernet satellite link.
Shell | Stones | MIS | MET Bouy | 138 | MET Buoy dv022 | ft | Measured bouy data, via ethernet satellite link.
Shell | Stones | MIS | MET Bouy | 139 | MET Buoy uv022 | knots | Measured bouy data, via ethernet satellite link.
Shell | Stones | MIS | MET Bouy | 140 | MET Buoy vv022 | knots | Measured bouy data, via ethernet satellite link.
Shell | Stones | MIS | MET Bouy | 141 | MET Buoy dv023 | ft | Measured bouy data, via ethernet satellite link.
Shell | Stones | MIS | MET Bouy | 142 | MET Buoy uv023 | knots | Measured bouy data, via ethernet satellite link.
Shell | Stones | MIS | MET Bouy | 143 | MET Buoy vv023 | knots | Measured bouy data, via ethernet satellite link.
Shell | Stones | MIS | MET Bouy | 144 | MET Buoy dv024 | ft | Measured bouy data, via ethernet satellite link.
Shell | Stones | MIS | MET Bouy | 145 | MET Buoy uv024 | knots | Measured bouy data, via ethernet satellite link.
Shell | Stones | MIS | MET Bouy | 146 | MET Buoy vv024 | knots | Measured bouy data, via ethernet satellite link.
Shell | Stones | MIS | MET Bouy | 147 | MET Buoy dv025 | ft | Measured bouy data, via ethernet satellite link.
Shell | Stones | MIS | MET Bouy | 148 | MET Buoy uv025 | knots | Measured bouy data, via ethernet satellite link.
Shell | Stones | MIS | MET Bouy | 149 | MET Buoy vv025 | knots | Measured bouy data, via ethernet satellite link.
Shell | Stones | MIS | MET Bouy | 150 | MET Buoy dv026 | ft | Measured bouy data, via ethernet satellite link.
Shell | Stones | MIS | MET Bouy | 151 | MET Buoy uv026 | knots | Measured bouy data, via ethernet satellite link.
Shell | Stones | MIS | MET Bouy | 152 | MET Buoy vv026 | knots | Measured bouy data, via ethernet satellite link.
Shell | Stones | MIS | MET Bouy | 153 | MET Buoy dv027 | ft | Measured bouy data, via ethernet satellite link.
Shell | Stones | MIS | MET Bouy | 154 | MET Buoy uv027 | knots | Measured bouy data, via ethernet satellite link.
Shell | Stones | MIS | MET Bouy | 155 | MET Buoy vv027 | knots | Measured bouy data, via ethernet satellite link.
Shell | Stones | MIS | MET Bouy | 156 | MET Buoy dv028 | ft | Measured bouy data, via ethernet satellite link.
Shell | Stones | MIS | MET Bouy | 157 | MET Buoy uv028 | knots | Measured bouy data, via ethernet satellite link.
Shell | Stones | MIS | MET Bouy | 158 | MET Buoy vv028 | knots | Measured bouy data, via ethernet satellite link.
Shell | Stones | MIS | MET Bouy | 159 | MET Buoy dv029 | ft | Measured bouy data, via ethernet satellite link.
Shell | Stones | MIS | MET Bouy | 160 | MET Buoy uv029 | knots | Measured bouy data, via ethernet satellite link.
Shell | Stones | MIS | MET Bouy | 161 | MET Buoy vv029 | knots | Measured bouy data, via ethernet satellite link.
Shell | Stones | MIS | MET Bouy | 162 | MET Buoy dv030 | ft | Measured bouy data, via ethernet satellite link.
Shell | Stones | MIS | MET Bouy | 163 | MET Buoy uv030 | knots | Measured bouy data, via ethernet satellite link.
Shell | Stones | MIS | MET Bouy | 164 | MET Buoy vv030 | knots | Measured bouy data, via ethernet satellite link.
Shell | Stones | MIS | MET Bouy | 165 | MET Buoy dv031 | ft | Measured bouy data, via ethernet satellite link.
Shell | Stones | MIS | MET Bouy | 166 | MET Buoy uv031 | knots | Measured bouy data, via ethernet satellite link.
Shell | Stones | MIS | MET Bouy | 167 | MET Buoy vv031 | knots | Measured bouy data, via ethernet satellite link.
Shell | Stones | MIS | MET Bouy | 168 | MET Buoy dv032 | ft | Measured bouy data, via ethernet satellite link.
Shell | Stones | MIS | MET Bouy | 169 | MET Buoy uv032 | knots | Measured bouy data, via ethernet satellite link.
Shell | Stones | MIS | MET Bouy | 170 | MET Buoy vv032 | knots | Measured bouy data, via ethernet satellite link.
Shell | Stones | MIS | MET Bouy | 171 | MET Buoy dv033 | ft | Measured bouy data, via ethernet satellite link.
Shell | Stones | MIS | MET Bouy | 172 | MET Buoy uv033 | knots | Measured bouy data, via ethernet satellite link.
Shell | Stones | MIS | MET Bouy | 173 | MET Buoy vv033 | knots | Measured bouy data, via ethernet satellite link.
Shell | Stones | MIS | MET Bouy | 174 | MET Buoy dv034 | ft | Measured bouy data, via ethernet satellite link.
Shell | Stones | MIS | MET Bouy | 175 | MET Buoy uv034 | knots | Measured bouy data, via ethernet satellite link.
Shell | Stones | MIS | MET Bouy | 176 | MET Buoy vv034 | knots | Measured bouy data, via ethernet satellite link.
Shell | Stones | MIS | MET Bouy | 177 | MET Buoy dv035 | ft | Measured bouy data, via ethernet satellite link.
Shell | Stones | MIS | MET Bouy | 178 | MET Buoy uv035 | knots | Measured bouy data, via ethernet satellite link.
Shell | Stones | MIS | MET Bouy | 179 | MET Buoy vv035 | knots | Measured bouy data, via ethernet satellite link.
Shell | Stones | MIS | MET Bouy | 180 | MET Buoy dv036 | ft | Measured bouy data, via ethernet satellite link.
Shell | Stones | MIS | MET Bouy | 181 | MET Buoy uv036 | knots | Measured bouy data, via ethernet satellite link.
Shell | Stones | MIS | MET Bouy | 182 | MET Buoy vv036 | knots | Measured bouy data, via ethernet satellite link.
Shell | Stones | MIS | MET Bouy | 183 | MET Buoy dv037 | ft | Measured bouy data, via ethernet satellite link.
Shell | Stones | MIS | MET Bouy | 184 | MET Buoy uv037 | knots | Measured bouy data, via ethernet satellite link.
Shell | Stones | MIS | MET Bouy | 185 | MET Buoy vv037 | knots | Measured bouy data, via ethernet satellite link.
Shell | Stones | MIS | MET Bouy | 186 | MET Buoy dv038 | ft | Measured bouy data, via ethernet satellite link.
Shell | Stones | MIS | MET Bouy | 187 | MET Buoy uv038 | knots | Measured bouy data, via ethernet satellite link.
Shell | Stones | MIS | MET Bouy | 188 | MET Buoy vv038 | knots | Measured bouy data, via ethernet satellite link.
Shell | Stones | MIS | MET Bouy | 189 | MET Buoy dv039 | ft | Measured bouy data, via ethernet satellite link.
Shell | Stones | MIS | MET Bouy | 190 | MET Buoy uv039 | knots | Measured bouy data, via ethernet satellite link.
Shell | Stones | MIS | MET Bouy | 191 | MET Buoy vv039 | knots | Measured bouy data, via ethernet satellite link.
Shell | Stones | MIS | MET Bouy | 192 | MET Buoy dv040 | ft | Measured bouy data, via ethernet satellite link.
Shell | Stones | MIS | MET Bouy | 193 | MET Buoy uv040 | knots | Measured bouy data, via ethernet satellite link.
Shell | Stones | MIS | MET Bouy | 194 | MET Buoy vv040 | knots | Measured bouy data, via ethernet satellite link.
Shell | Stones | MIS | MET Bouy | 195 | MET Buoy dv041 | ft | Measured bouy data, via ethernet satellite link.
Shell | Stones | MIS | MET Bouy | 196 | MET Buoy uv041 | cm/s | Measured bouy data, via ethernet satellite link.
Shell | Stones | MIS | MET Bouy | 197 | MET Buoy vv041 | cm/s | Measured bouy data, via ethernet satellite link.
Shell | Stones | MIS | MET Bouy | 198 | MET Buoy dv042 | ft | Measured bouy data, via ethernet satellite link.
Shell | Stones | MIS | MET Bouy | 199 | MET Buoy uv042 | cm/s | Measured bouy data, via ethernet satellite link.
Shell | Stones | MIS | MET Bouy | 200 | MET Buoy vv042 | cm/s | Measured bouy data, via ethernet satellite link.
Shell | Stones | MIS | MET Bouy | 201 | MET Buoy dv043 | ft | Measured bouy data, via ethernet satellite link.
Shell | Stones | MIS | MET Bouy | 202 | MET Buoy uv043 | cm/s | Measured bouy data, via ethernet satellite link.
Shell | Stones | MIS | MET Bouy | 203 | MET Buoy vv043 | cm/s | Measured bouy data, via ethernet satellite link.
Shell | Stones | MIS | MET Bouy | 204 | MET Buoy dv044 | ft | Measured bouy data, via ethernet satellite link.
Shell | Stones | MIS | MET Bouy | 205 | MET Buoy uv044 | cm/s | Measured bouy data, via ethernet satellite link.
Shell | Stones | MIS | MET Bouy | 206 | MET Buoy vv044 | cm/s | Measured bouy data, via ethernet satellite link.
Shell | Stones | MIS | MET Bouy | 207 | MET Buoy dv045 | ft | Measured bouy data, via ethernet satellite link.
Shell | Stones | MIS | MET Bouy | 208 | MET Buoy uv045 | cm/s | Measured bouy data, via ethernet satellite link.
Shell | Stones | MIS | MET Bouy | 209 | MET Buoy vv045 | cm/s | Measured bouy data, via ethernet satellite link.
Shell | Stones | MIS | MET Bouy | 210 | MET Buoy dv046 | ft | Measured bouy data, via ethernet satellite link.
Shell | Stones | MIS | MET Bouy | 211 | MET Buoy uv046 | knots | Measured bouy data, via ethernet satellite link.
Shell | Stones | MIS | MET Bouy | 212 | MET Buoy vv046 | knots | Measured bouy data, via ethernet satellite link.
Shell | Stones | MIS | MET Bouy | 213 | MET Buoy dv047 | ft | Measured bouy data, via ethernet satellite link.
Shell | Stones | MIS | MET Bouy | 214 | MET Buoy uv047 | knots | Measured bouy data, via ethernet satellite link.
Shell | Stones | MIS | MET Bouy | 215 | MET Buoy vv047 | knots | Measured bouy data, via ethernet satellite link.
Shell | Stones | MIS | MET Bouy | 216 | MET Buoy dv048 | ft | Measured bouy data, via ethernet satellite link.
Shell | Stones | MIS | MET Bouy | 217 | MET Buoy uv048 | knots | Measured bouy data, via ethernet satellite link.
Shell | Stones | MIS | MET Bouy | 218 | MET Buoy vv048 | knots | Measured bouy data, via ethernet satellite link.
Shell | Stones | MIS | MET Bouy | 219 | MET Buoy dv049 | ft | Measured bouy data, via ethernet satellite link.
Shell | Stones | MIS | MET Bouy | 220 | MET Buoy uv049 | knots | Measured bouy data, via ethernet satellite link.
Shell | Stones | MIS | MET Bouy | 221 | MET Buoy vv049 | knots | Measured bouy data, via ethernet satellite link.
Shell | Stones | MIS | MET Bouy | 222 | MET Buoy Hour Minute | HH:MM | Measured bouy data, via ethernet satellite link.
Shell | Stones | MIS | MET Bouy | 223 | MET Buoy Month Day | MM:DD | Measured bouy data, via ethernet satellite link.
Shell | Stones | MIS | MET Bouy | 224 | MET Buoy Year Second | YY:SS | Measured bouy data, via ethernet satellite link.
Shell | Stones | MIS | Turret GPS | 225 | Turret Latitude DegMin | DegMin | Latitude of the antenna in terms of degrees and integer minutes. | Use Earth Coordinate System: +X = Earth Easting, +Y = Earth Northing, +Z = Up; Origin at reference Lat, Lon point.
Shell | Stones | MIS | Turret GPS | 226 | Turret Latitude DecMin | DecMin | Latitude of the antenna in terms of decimal minutes (decimal places 1 to 4). | Use Earth Coordinate System: +X = Earth Easting, +Y = Earth Northing, +Z = Up; Origin at reference Lat, Lon point.
Shell | Stones | MIS | Turret GPS | 227 | Turret Latitude DecMin2 | DecMin2 | Latitude of the antenna in terms of decimal minutes (decimal places 5 to 8). | Use Earth Coordinate System: +X = Earth Easting, +Y = Earth Northing, +Z = Up; Origin at reference Lat, Lon point.
Shell | Stones | MIS | Turret GPS | 228 | Turret Longitude DegMin | DegMin | Longitude of the antenna in terms of degrees and integer minutes. | Use Earth Coordinate System: +X = Earth Easting, +Y = Earth Northing, +Z = Up; Origin at reference Lat, Lon point.
Shell | Stones | MIS | Turret GPS | 229 | Turret Longitude DecMin | DecMin | Longitude of the antenna in terms of decimal minutes (decimal places 1 to 4). | Use Earth Coordinate System: +X = Earth Easting, +Y = Earth Northing, +Z = Up; Origin at reference Lat, Lon point.
Shell | Stones | MIS | Turret GPS | 230 | Turret Longitude DecMin2 | DecMin2 | Longiitude of the antenna in terms of decimal minutes (decimal places 5 to 8). | Use Earth Coordinate System: +X = Earth Easting, +Y = Earth Northing, +Z = Up; Origin at reference Lat, Lon point.
Shell | Stones | MIS | Turret GPS | 231 | Turret Altitude 1 | m | Altitude measurement at the antenna location in terms of integer meters. | Use Earth Coordinate System: +X = Earth Easting, +Y = Earth Northing, +Z = Up; Origin at reference Lat, Lon point.
Shell | Stones | MIS | Turret GPS | 232 | Turret Altitude 2 | mm*10 | Altitude measurement at the antenna location in terms of integer centimeters. | Use Earth Coordinate System: +X = Earth Easting, +Y = Earth Northing, +Z = Up; Origin at reference Lat, Lon point.
Shell | Stones | MIS | Turret GPS | 233 | Turret GPS Quality | # | Quality of the GPS data - 0 no fix ; 1 GPS only ; 2 Differential GPS. | Use Earth Coordinate System: +X = Earth Easting, +Y = Earth Northing, +Z = Up; Origin at reference Lat, Lon point.
Shell | Stones | MIS | Turret GPS | 234 | Turret Number of Sats | # | Number of Satellites available for position measurement.. | Use Earth Coordinate System: +X = Earth Easting, +Y = Earth Northing, +Z = Up; Origin at reference Lat, Lon point.
Shell | Stones | MIS | Turret GPS | 235 | Turret HDOP | # | Horizontal dilution of precision. | Use Earth Coordinate System: +X = Earth Easting, +Y = Earth Northing, +Z = Up; Origin at reference Lat, Lon point.
Shell | Stones | MIS | Turret GPS | 236 | Turret Age of Diff Corr | sec | Time lag of the correction signal in seconds. | Use Earth Coordinate System: +X = Earth Easting, +Y = Earth Northing, +Z = Up; Origin at reference Lat, Lon point.
Shell | Stones | MIS | TSS-DMS | 237 | TBMS Roll | deg | Calculated inside 6DoF of roll of rotation about the local body longitudinal (x) axis. +ve Roll is Starboard Down. | Use Platform Coordinate System: +X = Bow, +Y = Port, +Z = Up; Origin at vessel turret origin.
Shell | Stones | MIS | TSS-DMS | 238 | TBMS Pitch | deg | Calculated inside 6DoF of pitch of rotation about the local body transverse (y) axis. +ve Pitch is Bow Down. | Use Platform Coordinate System: +X = Bow, +Y = Port, +Z = Up; Origin at vessel turret origin.
Shell | Stones | MIS | TSS-DMS | 239 | TBMS Surge | m | Calculated inside 6DoF of horizontal offset at the device location, along the local body vertical (x) axis. +ve Surge is along longitudinal (x) axis. | Use Platform Coordinate System: +X = Bow, +Y = Port, +Z = Up; Origin at vessel turret origin.
Shell | Stones | MIS | TSS-DMS | 240 | TBMS Sway | m | Calculated inside 6DoF of horizontal offset at the device location, along the local body vertical (z) axis. +ve Sway is along transverse (y) axis. | Use Platform Coordinate System: +X = Bow, +Y = Port, +Z = Up; Origin at vessel turret origin.
Shell | Stones | MIS | TSS-DMS | 241 | TBMS Heave | m | Calculated inside 6DoF of vertical offset at the device location, along the local body vertical (z) axis. +ve Heave is upwards. | Use Platform Coordinate System: +X = Bow, +Y = Port, +Z = Up; Origin at vessel turret origin.
Shell | Stones | MIS | TSS-DMS | 242 | TBMS Accel X | m/s^2 | Measured surge acceleration, +ve Surge is along longitudinal (x) axis. | Use Platform Coordinate System: +X = Bow, +Y = Port, +Z = Up; Origin at vessel turret origin.
Shell | Stones | MIS | TSS-DMS | 243 | TBMS Accel Y | m/s^2 | Measured sway acceleration, +ve Sway is along transverse (y) axis. | Use Platform Coordinate System: +X = Bow, +Y = Port, +Z = Up; Origin at vessel turret origin.
Shell | Stones | MIS | TSS-DMS | 244 | TBMS Accel Z | m/s^2 | Measured heave acceleration, +ve Heave is along vertical (z) axis. | Use Platform Coordinate System: +X = Bow, +Y = Port, +Z = Up; Origin at vessel turret origin.
Shell | Stones | MIS | TSS-DMS | 245 | TBMS AHRS Status | code | The status of this 6DoF device. | Use Platform Coordinate System: +X = Bow, +Y = Port, +Z = Up; Origin at vessel turret origin.
Shell | Stones | MIS | TSS-DMS | 246 | TBMS Heading | degT | Calculated inside 6DoF of heading of the vessel, +ve heading is vessel Bow (x-axis) clockwise of True North. | Use Platform Coordinate System: +X = Bow, +Y = Port, +Z = Up; Origin at vessel turret origin.
Shell | Stones | MIS | Device TBMS | 247 | TBMS Watchdog | counter | Indicates whether TBMS from Subsea Strain Sensor Assembly is communicating to BMT WinMon or not.
Shell | Stones | MIS | Device TBMS | 248 | MLM SSSA 1 Signal | mA | Measured signal from mooring line 1 subsea strain sensor LVDT from Subsea Strain Sensor Assembly system from BMT.
Shell | Stones | MIS | Device TBMS | 249 | MLM SSSA 2 Signal | mA | Measured signal from mooring line 2 subsea strain sensor LVDT from Subsea Strain Sensor Assembly system from BMT.
Shell | Stones | MIS | Device TBMS | 250 | MLM SSSA 3 Signal | mA | Measured signal from mooring line 3 subsea strain sensor LVDT from Subsea Strain Sensor Assembly system from BMT.
Shell | Stones | MIS | Device TBMS | 251 | TBMS SSJB1 Temp | degC | Measured temperature from Subsea Strain Sensor Assembly system from BMT.
Shell | Stones | MIS | Device TBMS | 252 | MLM SSSA 4 Signal | mA | Measured signal from mooring line 4 subsea strain sensor LVDT from Subsea Strain Sensor Assembly system from BMT.
Shell | Stones | MIS | Device TBMS | 253 | MLM SSSA 5 Signal | mA | Measured signal from mooring line 5 subsea strain sensor LVDT from Subsea Strain Sensor Assembly system from BMT.
Shell | Stones | MIS | Device TBMS | 254 | MLM SSSA 6 Signal | mA | Measured signal from mooring line 6 subsea strain sensor LVDT from Subsea Strain Sensor Assembly system from BMT.
Shell | Stones | MIS | Device TBMS | 255 | TBMS SSJB2 Temp | degC | Measured temperature from Subsea Strain Sensor Assembly system from BMT.
Shell | Stones | MIS | Device TBMS | 256 | MLM SSSA 7 Signal | mA | Measured signal from mooring line 7 subsea strain sensor LVDT from Subsea Strain Sensor Assembly system from BMT.
Shell | Stones | MIS | Device TBMS | 257 | MLM SSSA 8 Signal | mA | Measured signal from mooring line 8 subsea strain sensor LVDT from Subsea Strain Sensor Assembly system from BMT.
Shell | Stones | MIS | Device TBMS | 258 | MLM SSSA 9 Signal | mA | Measured signal from mooring line 9 subsea strain sensor LVDT from Subsea Strain Sensor Assembly system from BMT.
Shell | Stones | MIS | Device TBMS | 259 | TBMS SSJB3 Temp | degC | Measured temperature from Subsea Strain Sensor Assembly system from BMT.
Shell | Stones | MIS | Device TBMS | 260 | TBMS Battery PX | psia | Measured TBMS device battery internal pressure.
Shell | Stones | MIS | Device TBMS | 261 | TBMS Internal PX | psia | Measured TBMS device internal pressure.
Shell | Stones | MIS | Device TBMS | 262 | TBMS External PX | psia | Measured TBMS device external pressure.
Shell | Stones | MIS | STBD Wind | 263 | STBD Raw Wind Dir | deg | Measured starboard raw wind direction, relative.
Shell | Stones | MIS | STBD Wind | 264 | STBD Raw Wind Spd | knots | Measured starboard raw wind speed.
Shell | Stones | MIS | 2201 POS | 265 | 2201 POS Time 1 | hhmm | Measured from Sonardyne subsea positioning system, measurement from 1st beacon on Turret Bouy, used to determine the Turret Bouy position referring to the FPSO.
Shell | Stones | MIS | 2201 POS | 266 | 2201 POS Time 2 | ss.sss | Measured from Sonardyne subsea positioning system, measurement from 1st beacon on Turret Bouy, used to determine the Turret Bouy position referring to the FPSO.
Shell | Stones | MIS | 2201 POS | 267 | 2201 Grid Northings 1 | hm | Measured from Sonardyne subsea positioning system, measurement from 1st beacon on Turret Bouy, used to determine the Turret Bouy position referring to the FPSO.
Shell | Stones | MIS | 2201 POS | 268 | 2201 Grid Northings 2 | cm | Measured from Sonardyne subsea positioning system, measurement from 1st beacon on Turret Bouy, used to determine the Turret Bouy position referring to the FPSO.
Shell | Stones | MIS | 2201 POS | 269 | 2201 Grid Eastings 1 | hm | Measured from Sonardyne subsea positioning system, measurement from 1st beacon on Turret Bouy, used to determine the Turret Bouy position referring to the FPSO.
Shell | Stones | MIS | 2201 POS | 270 | 2201 Grid Eastings 2 | cm | Measured from Sonardyne subsea positioning system, measurement from 1st beacon on Turret Bouy, used to determine the Turret Bouy position referring to the FPSO.
Shell | Stones | MIS | 2201 POS | 271 | 2201 Depth 1 | hm | Measured from Sonardyne subsea positioning system, measurement from 1st beacon on Turret Bouy, used to determine the Turret Bouy position referring to the FPSO.
Shell | Stones | MIS | 2201 POS | 272 | 2201 Depth 2 | cm | Measured from Sonardyne subsea positioning system, measurement from 1st beacon on Turret Bouy, used to determine the Turret Bouy position referring to the FPSO.
Shell | Stones | MIS | 2201 POS | 273 | 2201 POS Accuracy | % | Measured from Sonardyne subsea positioning system, measurement from 1st beacon on Turret Bouy, used to determine the Turret Bouy position referring to the FPSO.
Shell | Stones | MIS | 2201 POS | 274 | 2201 Depth Accuracy | m | Measured from Sonardyne subsea positioning system, measurement from 1st beacon on Turret Bouy, used to determine the Turret Bouy position referring to the FPSO.
Shell | Stones | MIS | 2202 POS | 275 | 2202 POS Time 1 | hhmm | Measured from Sonardyne subsea positioning system, measurement from 2nd beacon on Turret Bouy, used to determine the Turret Bouy position referring to the FPSO.
Shell | Stones | MIS | 2202 POS | 276 | 2202 POS Time 2 | ss.sss | Measured from Sonardyne subsea positioning system, measurement from 2nd beacon on Turret Bouy, used to determine the Turret Bouy position referring to the FPSO.
Shell | Stones | MIS | 2202 POS | 277 | 2202 Grid Northings 1 | hm | Measured from Sonardyne subsea positioning system, measurement from 2nd beacon on Turret Bouy, used to determine the Turret Bouy position referring to the FPSO.
Shell | Stones | MIS | 2202 POS | 278 | 2202 Grid Northings 2 | cm | Measured from Sonardyne subsea positioning system, measurement from 2nd beacon on Turret Bouy, used to determine the Turret Bouy position referring to the FPSO.
Shell | Stones | MIS | 2202 POS | 279 | 2202 Grid Eastings 1 | hm | Measured from Sonardyne subsea positioning system, measurement from 2nd beacon on Turret Bouy, used to determine the Turret Bouy position referring to the FPSO.
Shell | Stones | MIS | 2202 POS | 280 | 2202 Grid Eastings 2 | cm | Measured from Sonardyne subsea positioning system, measurement from 2nd beacon on Turret Bouy, used to determine the Turret Bouy position referring to the FPSO.
Shell | Stones | MIS | 2202 POS | 281 | 2202 Depth 1 | hm | Measured from Sonardyne subsea positioning system, measurement from 2nd beacon on Turret Bouy, used to determine the Turret Bouy position referring to the FPSO.
Shell | Stones | MIS | 2202 POS | 282 | 2202 Depth 2 | cm | Measured from Sonardyne subsea positioning system, measurement from 2nd beacon on Turret Bouy, used to determine the Turret Bouy position referring to the FPSO.
Shell | Stones | MIS | 2202 POS | 283 | 2202 POS Accuracy | % | Measured from Sonardyne subsea positioning system, measurement from 2nd beacon on Turret Bouy, used to determine the Turret Bouy position referring to the FPSO.
Shell | Stones | MIS | 2202 POS | 284 | 2202 Depth Accuracy | m | Measured from Sonardyne subsea positioning system, measurement from 2nd beacon on Turret Bouy, used to determine the Turret Bouy position referring to the FPSO.
Shell | Stones | MIS | 2203 POS | 285 | 2203 POS Time 1 | hhmm | Measured from Sonardyne subsea positioning system, measurement from 3rd beacon on Turret Bouy, used to determine the Turret Bouy position referring to the FPSO.
Shell | Stones | MIS | 2203 POS | 286 | 2203 POS Time 2 | ss.sss | Measured from Sonardyne subsea positioning system, measurement from 3rd beacon on Turret Bouy, used to determine the Turret Bouy position referring to the FPSO.
Shell | Stones | MIS | 2203 POS | 287 | 2203 Grid Northings 1 | hm | Measured from Sonardyne subsea positioning system, measurement from 3rd beacon on Turret Bouy, used to determine the Turret Bouy position referring to the FPSO.
Shell | Stones | MIS | 2203 POS | 288 | 2203 Grid Northings 2 | cm | Measured from Sonardyne subsea positioning system, measurement from 3rd beacon on Turret Bouy, used to determine the Turret Bouy position referring to the FPSO.
Shell | Stones | MIS | 2203 POS | 289 | 2203 Grid Eastings 1 | hm | Measured from Sonardyne subsea positioning system, measurement from 3rd beacon on Turret Bouy, used to determine the Turret Bouy position referring to the FPSO.
Shell | Stones | MIS | 2203 POS | 290 | 2203 Grid Eastings 2 | cm | Measured from Sonardyne subsea positioning system, measurement from 3rd beacon on Turret Bouy, used to determine the Turret Bouy position referring to the FPSO.
Shell | Stones | MIS | 2203 POS | 291 | 2203 Depth 1 | hm | Measured from Sonardyne subsea positioning system, measurement from 3rd beacon on Turret Bouy, used to determine the Turret Bouy position referring to the FPSO.
Shell | Stones | MIS | 2203 POS | 292 | 2203 Depth 2 | cm | Measured from Sonardyne subsea positioning system, measurement from 3rd beacon on Turret Bouy, used to determine the Turret Bouy position referring to the FPSO.
Shell | Stones | MIS | 2203 POS | 293 | 2203 POS Accuracy | % | Measured from Sonardyne subsea positioning system, measurement from 3rd beacon on Turret Bouy, used to determine the Turret Bouy position referring to the FPSO.
Shell | Stones | MIS | 2203 POS | 294 | 2203 Depth Accuracy | m | Measured from Sonardyne subsea positioning system, measurement from 3rd beacon on Turret Bouy, used to determine the Turret Bouy position referring to the FPSO.
Shell | Stones | MIS | FPSO | 295 | FPSO POS Time 1 | hhmm | Measured from Gyro USBL GPS, used to determine the FPSO position from the Turret Bouy.
Shell | Stones | MIS | FPSO | 296 | FPSO POS Time 2 | ss.sss | Measured from Gyro USBL GPS, used to determine the FPSO position from the Turret Bouy.
Shell | Stones | MIS | FPSO | 297 | FPSO Grid Northings 1 | hm | Measured from Gyro USBL GPS, used to determine the FPSO position from the Turret Bouy.
Shell | Stones | MIS | FPSO | 298 | FPSO Grid Northings 2 | cm | Measured from Gyro USBL GPS, used to determine the FPSO position from the Turret Bouy.
Shell | Stones | MIS | FPSO | 299 | FPSO Grid Eastings 1 | hm | Measured from Gyro USBL GPS, used to determine the FPSO position from the Turret Bouy.
Shell | Stones | MIS | FPSO | 300 | FPSO Grid Eastings 2 | cm | Measured from Gyro USBL GPS, used to determine the FPSO position from the Turret Bouy.
Shell | Stones | MIS | FPSO | 301 | FPSO Depth 1 | hm | Measured from Gyro USBL GPS, used to determine the FPSO position from the Turret Bouy.
Shell | Stones | MIS | FPSO | 302 | FPSO Depth 2 | cm | Measured from Gyro USBL GPS, used to determine the FPSO position from the Turret Bouy.
Shell | Stones | MIS | FPSO | 303 | FPSO POS Accuracy | % | Measured from Gyro USBL GPS, used to determine the FPSO position from the Turret Bouy.
Shell | Stones | MIS | FPSO | 304 | FPSO Depth Accuracy | m | Measured from Gyro USBL GPS, used to determine the FPSO position from the Turret Bouy.
Shell | Stones | MIS | 2201 Ang | 305 | 2201 Temp | degC | Measured from Sonardyne subsea positioning system, measurement of temperature from 1st beacon onTurret Bouy.
Shell | Stones | MIS | 2201 Ang | 306 | 2201 Pitch | deg | Measured from Sonardyne subsea positioning system, measurement of pitch from 1st beacon onTurret Bouy.
Shell | Stones | MIS | 2201 Ang | 307 | 2201 Roll | deg | Measured from Sonardyne subsea positioning system, measurement of roll from 1st beacon onTurret Bouy.
Shell | Stones | MIS | 2202 Ang | 308 | 2202 Temp | degC | Measured from Sonardyne subsea positioning system, measurement of temperature from 2nd beacon onTurret Bouy.
Shell | Stones | MIS | 2202 Ang | 309 | 2202 Pitch | deg | Measured from Sonardyne subsea positioning system, measurement of pitch from 2nd beacon onTurret Bouy.
Shell | Stones | MIS | 2202 Ang | 310 | 2202 Roll | deg | Measured from Sonardyne subsea positioning system, measurement of roll from 2nd beacon onTurret Bouy.
Shell | Stones | MIS | 2203 Ang | 311 | 2203 Temp | degC | Measured from Sonardyne subsea positioning system, measurement of temperature from 3rd beacon onTurret Bouy.
Shell | Stones | MIS | 2203 Ang | 312 | 2203 Pitch | deg | Measured from Sonardyne subsea positioning system, measurement of pitch from 3rd beacon onTurret Bouy.
Shell | Stones | MIS | 2203 Ang | 313 | 2203 Roll | deg | Measured from Sonardyne subsea positioning system, measurement of roll from 3rd beacon onTurret Bouy.
Shell | Stones | MIS | Latch | 314 | Latching mechanism PT | psig | Output Latching mechanism PT, from Structural Connector Server.
Shell | Stones | MIS | Latch | 315 | Reconnontion Wnch Pay Rate | ft/min | Output Reconnontion Wnch Pay Rate, from Structural Connector Server.
Shell | Stones | MIS | Latch | 316 | Abandonment Winch Pay Rate | ft/min | Output Abandonment Winch Pay Rate, from Structural Connector Server.
Shell | Stones | MIS | Latch | 317 | Storage Winch Pay Rate | ft/min | Output Storage Winch Pay Rate, from Structural Connector Server.
Shell | Stones | MIS | Latch | 318 | HPU Shutdown Confirmation | bool | Output HPU Shutdown Confirmation, from Structural Connector Server.
Shell | Stones | MIS | Latch | 319 | HPU Shutdown Command | bool | Output HPU Shutdown Command, from Structural Connector Server.
Shell | Stones | MIS | Latch | 320 | Load Cell Tension | tons | Output Load Cell Tension, from Structural Connector Server.
Shell | Stones | MIS | Latch | 321 | Mean Load Cell Tension | tons | Output Mean Load Cell Tension, from Structural Connector Server.
Shell | Stones | MIS | Latch | 322 | Reconnection Winch Tension | tons | Output Reconnection Winch Tension, from Structural Connector Server.
Shell | Stones | MIS | Latch | 323 | Abandonment Winch Tension | tons | Output Abandonment Winch Tension, from Structural Connector Server.
Shell | Stones | MIS | Latch | 324 | Storage Winch Tension | tons | Output Storage Winch Tension, from Structural Connector Server.
Shell | Stones | MIS | Latch | 325 | HC Ready to Connect | bool | Output HC Ready to Connect, from Structural Connector Server.
Shell | Stones | MIS | Latch | 326 | HC Package Common Alarm | bool | Output HC Package Common Alarm, from Structural Connector Server.
Shell | Stones | MIS | Latch | 327 | Winch Package Common Alarm | bool | Output Winch Package Common Alarm, from Structural Connector Server.
Shell | Stones | MIS | Latch | 328 | HPU Common Alarm | bool | Output HPU Common Alarm, from Structural Connector Server.
Shell | Stones | MIS | Latch | 329 | HPU Fault Condition | bool | Output HPU Fault Condition, from Structural Connector Server.
Shell | Stones | MIS | Latch | 330 | HC General Status | bool | Output HC General Status, from Structural Connector Server.
Shell | Stones | MIS | Latch | 331 | Heave Comp Ready Signal | bool | Output Heave Comp Ready Signal, from Structural Connector Server.
Shell | Stones | MIS | Latch | 332 | Full Auto Heave Comp Mode | bool | Output Full Auto Heave Comp Mode, from Structural Connector Server.
Shell | Stones | MIS | Latch | 333 | HC Fully Pressurized | bool | Output HC Fully Pressurized, from Structural Connector Server.
Shell | Stones | MIS | Latch | 334 | Struct Connectors Latched | bool | Output Struct Connectors Latched, from Structural Connector Server.
Shell | Stones | MIS | Latch | 335 | Package General Status | bool | Output Package General Status, from Structural Connector Server.
Shell | Stones | MIS | Latch | 336 | HPU System General | bool | Output HPU System General, from Structural Connector Server.
Shell | Stones | MIS | Latch | 337 | HPU Running Status Signal | bool | Output HPU Running Status Signal, from Structural Connector Server.
Shell | Stones | MIS | Latch | 338 | Latching - retract (open) | bool | Output Latching - retract (open), from Structural Connector Server.
Shell | Stones | MIS | Latch | 339 | Latching - extend (closed) | bool | Output Latching - extend (closed), from Structural Connector Server.
Shell | Stones | MIS | Latch | 340 | fld Stbplt #1 Open CMD | bool | Output fld Stbplt #1 Open CMD, from Structural Connector Server.
Shell | Stones | MIS | Latch | 341 | fld Stbplt #1 Close CMD | bool | Output fld Stbplt #1 Close CMD, from Structural Connector Server.
Shell | Stones | MIS | Latch | 342 | fld Stbplt #2 Open CMD | bool | Output fld Stbplt #2 Open CMD, from Structural Connector Server.
Shell | Stones | MIS | Latch | 343 | fld Stbplt #2 Close CMD | bool | Output fld Stbplt #2 Close CMD, from Structural Connector Server.
Shell | Stones | MIS | Latch | 344 | E&I Stbplt #3 Open CMD | bool | Output E&I Stbplt #3 Open CMD, from Structural Connector Server.
Shell | Stones | MIS | Latch | 345 | E&I Stb plt #3 Close CMD | bool | Output E&I Stb plt #3 Close CMD, from Structural Connector Server.
Shell | Stones | MIS | Latch | 346 | E&I Stbplt #4 Open CMD | bool | Output E&I Stbplt #4 Open CMD, from Structural Connector Server.
Shell | Stones | MIS | Latch | 347 | E&I Stbplt #4 Close CMD | bool | Output E&I Stbplt #4 Close CMD, from Structural Connector Server.
Shell | Stones | MIS | Latch | 348 | Reconn Winch GOPS Enabled | bool | Output Reconn Winch GOPS Enabled, from Structural Connector Server.
Shell | Stones | MIS | Latch | 349 | HPU Run Command 300bar | bool | Output HPU Run Command 300bar, from Structural Connector Server.
Shell | Stones | MIS | Latch | 350 | HPU 300bar Mode is Active | bool | Output HPU 300bar Mode is Active, from Structural Connector Server.
Shell | Stones | MIS | Latch | 351 | Heave Arm Position | ft | Output Heave Arm Position, from Structural Connector Server.
Shell | Stones | MIS | Latch | 352 | Mean Heave Arm Position | ft | Output Mean Heave Arm Position, from Structural Connector Server.
Shell | Stones | MIS | Latch | 353 | Latching Dog 1 Extended | bool | Output Latching Dog 1 Extended, from Structural Connector Server.
Shell | Stones | MIS | Latch | 354 | Latching Dog 2 Extended | bool | Output Latching Dog 2 Extended, from Structural Connector Server.
Shell | Stones | MIS | Latch | 355 | Latching Dog 3 Extended | bool | Output Latching Dog 3 Extended, from Structural Connector Server.
Shell | Stones | MIS | Latch | 356 | Latching Dog 4 Extended | bool | Output Latching Dog 4 Extended, from Structural Connector Server.
Shell | Stones | MIS | Latch | 357 | Latching Dog 5 Extended | bool | Output Latching Dog 5 Extended, from Structural Connector Server.
Shell | Stones | MIS | Latch | 358 | Latching Dog 6 Extended | bool | Output Latching Dog 6 Extended, from Structural Connector Server.
Shell | Stones | MIS | Latch | 359 | Fld Stb Plate #1 Engaged | bool | Output Fld Stb Plate #1 Engaged, from Structural Connector Server.
Shell | Stones | MIS | Latch | 360 | Fld Stb Plate #1 Locked | bool | Output Fld Stb Plate #1 Locked, from Structural Connector Server.
Shell | Stones | MIS | Latch | 361 | Fld Stb Plate #2 Engaged | bool | Output Fld Stb Plate #2 Engaged, from Structural Connector Server.
Shell | Stones | MIS | Latch | 362 | Fld Stb Plate #2 Locked | bool | Output Fld Stb Plate #2 Locked, from Structural Connector Server.
Shell | Stones | MIS | Latch | 363 | E&I Stb Plate #3 Engaged | bool | Output E&I Stb Plate #3 Engaged, from Structural Connector Server.
Shell | Stones | MIS | Latch | 364 | E&I Stb Plate #3 Locked | bool | Output E&I Stb Plate #3 Locked, from Structural Connector Server.
Shell | Stones | MIS | Latch | 365 | E&I Stb Plate #4 Engaged | bool | Output E&I Stb Plate #4 Engaged, from Structural Connector Server.
Shell | Stones | MIS | Latch | 366 | E&I Stb Plate #4 Locked | bool | Output E&I Stb Plate #4 Locked, from Structural Connector Server.
Shell | Stones | MIS | Latch | 367 | Latching Dog 1 Retracted | bool | Output Latching Dog 1 Retracted, from Structural Connector Server.
Shell | Stones | MIS | Latch | 368 | Latching Dog 2 Retracted | bool | Output Latching Dog 2 Retracted, from Structural Connector Server.
Shell | Stones | MIS | Latch | 369 | Latching Dog 3 Retracted | bool | Output Latching Dog 3 Retracted, from Structural Connector Server.
Shell | Stones | MIS | Latch | 370 | Latching Dog 4 Retracted | bool | Output Latching Dog 4 Retracted, from Structural Connector Server.
Shell | Stones | MIS | Latch | 371 | Latching Dog 5 Retracted | bool | Output Latching Dog 5 Retracted, from Structural Connector Server.
Shell | Stones | MIS | Latch | 372 | Latching Dog6 Retracted | bool | Output Latching Dog6 Retracted, from Structural Connector Server.
Shell | Stones | MIS | Latch | 373 | Fld Stb Plate #1 Retracted | bool | Output Fld Stb Plate #1 Retracted, from Structural Connector Server.
Shell | Stones | MIS | Latch | 374 | Fld Stb Plate #1 Unlocked | bool | Output Fld Stb Plate #1 Unlocked, from Structural Connector Server.
Shell | Stones | MIS | Latch | 375 | Fld Stb Plate #2 Retracted | bool | Output Fld Stb Plate #2 Retracted, from Structural Connector Server.
Shell | Stones | MIS | Latch | 376 | Fld Stb Plate #2 Unlocked | bool | Output Fld Stb Plate #2 Unlocked, from Structural Connector Server.
Shell | Stones | MIS | Latch | 377 | E&I Stb Plate #3 Retracted | bool | Output E&I Stb Plate #3 Retracted, from Structural Connector Server.
Shell | Stones | MIS | Latch | 378 | E&I Stb Plate #3 Unlocked | bool | Output E&I Stb Plate #3 Unlocked, from Structural Connector Server.
Shell | Stones | MIS | Latch | 379 | E&I Stb Plate #4 Retracted | bool | Output E&I Stb Plate #4 Retracted, from Structural Connector Server.
Shell | Stones | MIS | Latch | 380 | E&I Stb Plate #4 Unlocked | bool | Output E&I Stb Plate #4 Unlocked, from Structural Connector Server.
Shell | Stones | MIS | Latch | 381 | RCW Wire Out | count | Output RCW Wire Out, from Structural Connector Server.
Shell | Stones | MIS | Latch | 382 | ABW Wire Out | count | Output ABW Wire Out, from Structural Connector Server.
Shell | Stones | MIS | Latch | 383 | SPW Wirw Out | count | Output SPW Wirw Out, from Structural Connector Server.
Shell | Stones | MIS | Latch | 384 | SC Latch Perm Push Butt | bool | Output SC Latch Perm Push Butt, from Structural Connector Server.
Shell | Stones | MIS | Oil Level | 385 | SC1 Oil Level | Percent | Output SC1 Oil Level, from Structural Connector Server.
Shell | Stones | MIS | Oil Level | 386 | SC2 Oil Level | Percent | Output SC2 Oil Level, from Structural Connector Server.
Shell | Stones | MIS | Oil Level | 387 | SC3 Oil Level | Percent | Output SC3 Oil Level, from Structural Connector Server.
Shell | Stones | MIS | Oil Level | 388 | SC4 Oil Level | Percent | Output SC4 Oil Level, from Structural Connector Server.
Shell | Stones | MIS | Oil Level | 389 | SC5 Oil Level | Percent | Output SC5 Oil Level, from Structural Connector Server.
Shell | Stones | MIS | Oil Level | 390 | SC6 Oil Level | Percent | Output SC6 Oil Level, from Structural Connector Server.
Shell | Stones | MIS | Oil Level | 391 | SC7 Oil Level | Percent | Output SC7 Oil Level, from Structural Connector Server.
Shell | Stones | MIS | Oil Level | 392 | SC8 Oil Level | Percent | Output SC8 Oil Level, from Structural Connector Server.
Shell | Stones | MIS | Oil Level | 393 | SC9 Oil Level | Percent | Output SC9 Oil Level, from Structural Connector Server.
Shell | Stones | MIS | SC1 | 394 | SC1 Upper Main Jack PX | psig | Output SC1 Upper Main Jack PX, from Structural Connector Server.
Shell | Stones | MIS | SC1 | 395 | SC1 Lower Main Jack PX | psig | Output SC1 Lower Main Jack PX, from Structural Connector Server.
Shell | Stones | MIS | SC1 | 396 | SC1 Accumulator PX 1 | psig | Output SC1 Accumulator PX 1, from Structural Connector Server.
Shell | Stones | MIS | SC1 | 397 | SC1 Accumulator PX 2 | psig | Output SC1 Accumulator PX 2, from Structural Connector Server.
Shell | Stones | MIS | SC1 | 398 | SC1 Bck Release Accum PX | psig | Output SC1 Bck Release Accum PX, from Structural Connector Server.
Shell | Stones | MIS | SC1 | 399 | SC1 Rotate Blk Dev Opr PX | psig | Output SC1 Rotate Blk Dev Opr PX, from Structural Connector Server.
Shell | Stones | MIS | SC1 | 400 | SC1 Discnxt Vlv Opr PX | psig | Output SC1 Discnxt Vlv Opr PX, from Structural Connector Server.
Shell | Stones | MIS | SC1 | 401 | SC1 Main Accum 1 NI PX | psig | Output SC1 Main Accum 1 NI PX, from Structural Connector Server.
Shell | Stones | MIS | SC1 | 402 | SC1 Main Accum 2 NI PX | psig | Output SC1 Main Accum 2 NI PX, from Structural Connector Server.
Shell | Stones | MIS | SC1 | 403 | SC1 Main Accum 3 NI PX | psig | Output SC1 Main Accum 3 NI PX, from Structural Connector Server.
Shell | Stones | MIS | SC1 | 404 | SC1 Hyd Blk 1 Opr PX | psig | Output SC1 Hyd Blk 1 Opr PX, from Structural Connector Server.
Shell | Stones | MIS | SC1 | 405 | SC1 Hyd Blk 2 Opr PX | psig | Output SC1 Hyd Blk 2 Opr PX, from Structural Connector Server.
Shell | Stones | MIS | SC1 | 406 | SC1 Hyd Blk 3 Opr PX | psig | Output SC1 Hyd Blk 3 Opr PX, from Structural Connector Server.
Shell | Stones | MIS | SC2 | 407 | SC2 Upper Main Jack PX | psig | Output SC2 Upper Main Jack PX, from Structural Connector Server.
Shell | Stones | MIS | SC2 | 408 | SC2 Lower Main Jack PX | psig | Output SC2 Lower Main Jack PX, from Structural Connector Server.
Shell | Stones | MIS | SC2 | 409 | SC2 Accumulator PX 1 | psig | Output SC2 Accumulator PX 1, from Structural Connector Server.
Shell | Stones | MIS | SC2 | 410 | SC2 Accumulator PX 2 | psig | Output SC2 Accumulator PX 2, from Structural Connector Server.
Shell | Stones | MIS | SC2 | 411 | SC2 Bck Release Accum PX | psig | Output SC2 Bck Release Accum PX, from Structural Connector Server.
Shell | Stones | MIS | SC2 | 412 | SC2 Rotate Blk Dev Opr PX | psig | Output SC2 Rotate Blk Dev Opr PX, from Structural Connector Server.
Shell | Stones | MIS | SC2 | 413 | SC2 Dscnxt Vlv Opr PX | psig | Output SC2 Dscnxt Vlv Opr PX, from Structural Connector Server.
Shell | Stones | MIS | SC2 | 414 | SC2 Main Accum 1 NI PX | psig | Output SC2 Main Accum 1 NI PX, from Structural Connector Server.
Shell | Stones | MIS | SC2 | 415 | SC2 Main Accum 2 NI PX | psig | Output SC2 Main Accum 2 NI PX, from Structural Connector Server.
Shell | Stones | MIS | SC2 | 416 | SC2 Main Accum 3 NI PX | psig | Output SC2 Main Accum 3 NI PX, from Structural Connector Server.
Shell | Stones | MIS | SC2 | 417 | SC2 Hyd Blk 1 Opr PX | psig | Output SC2 Hyd Blk 1 Opr PX, from Structural Connector Server.
Shell | Stones | MIS | SC2 | 418 | SC2 Hyd Blk 2 Opr PX | psig | Output SC2 Hyd Blk 2 Opr PX, from Structural Connector Server.
Shell | Stones | MIS | SC2 | 419 | SC2 Hyd Blk 3 Opr PX | psig | Output SC2 Hyd Blk 3 Opr PX, from Structural Connector Server.
Shell | Stones | MIS | SC3 | 420 | SC3 Upper Main Jack PX | psig | Output SC3 Upper Main Jack PX, from Structural Connector Server.
Shell | Stones | MIS | SC3 | 421 | SC3 Lower Main Jack PX | psig | Output SC3 Lower Main Jack PX, from Structural Connector Server.
Shell | Stones | MIS | SC3 | 422 | SC3 Accumulator PX 1 | psig | Output SC3 Accumulator PX 1, from Structural Connector Server.
Shell | Stones | MIS | SC3 | 423 | SC3 Accumulator PX 2 | psig | Output SC3 Accumulator PX 2, from Structural Connector Server.
Shell | Stones | MIS | SC3 | 424 | SC3 Bck Release Accum PX | psig | Output SC3 Bck Release Accum PX, from Structural Connector Server.
Shell | Stones | MIS | SC3 | 425 | SC3 Rotate Blk Dev Opr PX | psig | Output SC3 Rotate Blk Dev Opr PX, from Structural Connector Server.
Shell | Stones | MIS | SC3 | 426 | SC3 Discnxt Vlv Opr PX | psig | Output SC3 Discnxt Vlv Opr PX, from Structural Connector Server.
Shell | Stones | MIS | SC3 | 427 | SC3 Main Accum 1 NI PX | psig | Output SC3 Main Accum 1 NI PX, from Structural Connector Server.
Shell | Stones | MIS | SC3 | 428 | SC3 Main Accum 2 NI PX | psig | Output SC3 Main Accum 2 NI PX, from Structural Connector Server.
Shell | Stones | MIS | SC3 | 429 | SC3 Main Accum 3 NI PX | psig | Output SC3 Main Accum 3 NI PX, from Structural Connector Server.
Shell | Stones | MIS | SC3 | 430 | SC3 Hyd Blk 1 Opr PX | psig | Output SC3 Hyd Blk 1 Opr PX, from Structural Connector Server.
Shell | Stones | MIS | SC3 | 431 | SC3 Hyd Blk 2 Opr PX | psig | Output SC3 Hyd Blk 2 Opr PX, from Structural Connector Server.
Shell | Stones | MIS | SC3 | 432 | SC3 Hyd Blk 3 Opr PX | psig | Output SC3 Hyd Blk 3 Opr PX, from Structural Connector Server.
Shell | Stones | MIS | SC4 | 433 | SC4 Upper Main Jack PX | psig | Output SC4 Upper Main Jack PX, from Structural Connector Server.
Shell | Stones | MIS | SC4 | 434 | SC4 Lower Main Jack PX | psig | Output SC4 Lower Main Jack PX, from Structural Connector Server.
Shell | Stones | MIS | SC4 | 435 | SC4 Accumulator PX 1 | psig | Output SC4 Accumulator PX 1, from Structural Connector Server.
Shell | Stones | MIS | SC4 | 436 | SC4 Accumulator PX 2 | psig | Output SC4 Accumulator PX 2, from Structural Connector Server.
Shell | Stones | MIS | SC4 | 437 | SC4 Bck Release Accum PX | psig | Output SC4 Bck Release Accum PX, from Structural Connector Server.
Shell | Stones | MIS | SC4 | 438 | SC4 Rotate Blk Dev Opr PX | psig | Output SC4 Rotate Blk Dev Opr PX, from Structural Connector Server.
Shell | Stones | MIS | SC4 | 439 | SC4 Discnxt Vlv Opr PX | psig | Output SC4 Discnxt Vlv Opr PX, from Structural Connector Server.
Shell | Stones | MIS | SC4 | 440 | SC4 Main Accum 1 NI PX | psig | Output SC4 Main Accum 1 NI PX, from Structural Connector Server.
Shell | Stones | MIS | SC4 | 441 | SC4 Main Accum 2 NI PX | psig | Output SC4 Main Accum 2 NI PX, from Structural Connector Server.
Shell | Stones | MIS | SC4 | 442 | SC4 Main Accum 3 NI PX | psig | Output SC4 Main Accum 3 NI PX, from Structural Connector Server.
Shell | Stones | MIS | SC4 | 443 | SC4 Hyd Blk 1 Opr PX | psig | Output SC4 Hyd Blk 1 Opr PX, from Structural Connector Server.
Shell | Stones | MIS | SC4 | 444 | SC4 Hyd Blk 2 Opr PX | psig | Output SC4 Hyd Blk 2 Opr PX, from Structural Connector Server.
Shell | Stones | MIS | SC4 | 445 | SC4 Hyd Blk 3 Opr PX | psig | Output SC4 Hyd Blk 3 Opr PX, from Structural Connector Server.
Shell | Stones | MIS | SC5 | 446 | SC5 Upper Main Jack PX | psig | Output SC5 Upper Main Jack PX, from Structural Connector Server.
Shell | Stones | MIS | SC5 | 447 | SC5 Lower Main Jack PX | psig | Output SC5 Lower Main Jack PX, from Structural Connector Server.
Shell | Stones | MIS | SC5 | 448 | SC5 Accumulator PX 1 | psig | Output SC5 Accumulator PX 1, from Structural Connector Server.
Shell | Stones | MIS | SC5 | 449 | SC5 Accumulator PX 2 | psig | Output SC5 Accumulator PX 2, from Structural Connector Server.
Shell | Stones | MIS | SC5 | 450 | SC5 Bck Release Accum PX | psig | Output SC5 Bck Release Accum PX, from Structural Connector Server.
Shell | Stones | MIS | SC5 | 451 | SC5 Rotate Blk Dev Opr PX | psig | Output SC5 Rotate Blk Dev Opr PX, from Structural Connector Server.
Shell | Stones | MIS | SC5 | 452 | SC5 Discnxt Vlv Opr PX | psig | Output SC5 Discnxt Vlv Opr PX, from Structural Connector Server.
Shell | Stones | MIS | SC5 | 453 | SC5 Main Accum 1 NI PX | psig | Output SC5 Main Accum 1 NI PX, from Structural Connector Server.
Shell | Stones | MIS | SC5 | 454 | SC5 Main Accum 2 NI PX | psig | Output SC5 Main Accum 2 NI PX, from Structural Connector Server.
Shell | Stones | MIS | SC5 | 455 | SC5 Main Accum 3 NI PX | psig | Output SC5 Main Accum 3 NI PX, from Structural Connector Server.
Shell | Stones | MIS | SC5 | 456 | SC5 Hyd Blk 1 Opr PX | psig | Output SC5 Hyd Blk 1 Opr PX, from Structural Connector Server.
Shell | Stones | MIS | SC5 | 457 | SC5 Hyd Blk 2 Opr PX | psig | Output SC5 Hyd Blk 2 Opr PX, from Structural Connector Server.
Shell | Stones | MIS | SC5 | 458 | SC5 Hyd Blk 3 Opr PX | psig | Output SC5 Hyd Blk 3 Opr PX, from Structural Connector Server.
Shell | Stones | MIS | SC6 | 459 | SC6 Upper Main Jack PX | psig | Output SC6 Upper Main Jack PX, from Structural Connector Server.
Shell | Stones | MIS | SC6 | 460 | SC6 Lower Main Jack PX | psig | Output SC6 Lower Main Jack PX, from Structural Connector Server.
Shell | Stones | MIS | SC6 | 461 | SC6 Accumulator PX 1 | psig | Output SC6 Accumulator PX 1, from Structural Connector Server.
Shell | Stones | MIS | SC6 | 462 | SC6 Accumulator PX 2 | psig | Output SC6 Accumulator PX 2, from Structural Connector Server.
Shell | Stones | MIS | SC6 | 463 | SC6 Bck Release Accum PX | psig | Output SC6 Bck Release Accum PX, from Structural Connector Server.
Shell | Stones | MIS | SC6 | 464 | SC6 Rotate Blk Dev Opr PX | psig | Output SC6 Rotate Blk Dev Opr PX, from Structural Connector Server.
Shell | Stones | MIS | SC6 | 465 | SC6 Discnxt Vlv Opr PX | psig | Output SC6 Discnxt Vlv Opr PX, from Structural Connector Server.
Shell | Stones | MIS | SC6 | 466 | SC6 Main Accum 1 NI PX | psig | Output SC6 Main Accum 1 NI PX, from Structural Connector Server.
Shell | Stones | MIS | SC6 | 467 | SC6 Main Accum 2 NI PX | psig | Output SC6 Main Accum 2 NI PX, from Structural Connector Server.
Shell | Stones | MIS | SC6 | 468 | SC6 Main Accum 3 NI PX | psig | Output SC6 Main Accum 3 NI PX, from Structural Connector Server.
Shell | Stones | MIS | SC6 | 469 | SC6 Hyd Blk 1 Opr PX | psig | Output SC6 Hyd Blk 1 Opr PX, from Structural Connector Server.
Shell | Stones | MIS | SC6 | 470 | SC6 Hyd Blk 2 Opr PX | psig | Output SC6 Hyd Blk 2 Opr PX, from Structural Connector Server.
Shell | Stones | MIS | SC6 | 471 | SC6 Hyd Blk 3 Opr PX | psig | Output SC6 Hyd Blk 3 Opr PX, from Structural Connector Server.
Shell | Stones | MIS | SC7 | 472 | SC7 Upper Main Jack PX | psig | Output SC7 Upper Main Jack PX, from Structural Connector Server.
Shell | Stones | MIS | SC7 | 473 | SC7 Lower Main Jack PX | psig | Output SC7 Lower Main Jack PX, from Structural Connector Server.
Shell | Stones | MIS | SC7 | 474 | SC7 Accumulator PX 1 | psig | Output SC7 Accumulator PX 1, from Structural Connector Server.
Shell | Stones | MIS | SC7 | 475 | SC7 Accumulator PX 2 | psig | Output SC7 Accumulator PX 2, from Structural Connector Server.
Shell | Stones | MIS | SC7 | 476 | SC7 Bck Release Accum PX | psig | Output SC7 Bck Release Accum PX, from Structural Connector Server.
Shell | Stones | MIS | SC7 | 477 | SC7 Rotate Blk Dev Opr PX | psig | Output SC7 Rotate Blk Dev Opr PX, from Structural Connector Server.
Shell | Stones | MIS | SC7 | 478 | SC7 Discnxt Vlv Opr PX | psig | Output SC7 Discnxt Vlv Opr PX, from Structural Connector Server.
Shell | Stones | MIS | SC7 | 479 | SC7 Main Accum 1 NI PX | psig | Output SC7 Main Accum 1 NI PX, from Structural Connector Server.
Shell | Stones | MIS | SC7 | 480 | SC7 Main Accum 2 NI PX | psig | Output SC7 Main Accum 2 NI PX, from Structural Connector Server.
Shell | Stones | MIS | SC7 | 481 | SC7 Main Accum 3 NI PX | psig | Output SC7 Main Accum 3 NI PX, from Structural Connector Server.
Shell | Stones | MIS | SC7 | 482 | SC7 Hyd Blk 1 Opr PX | psig | Output SC7 Hyd Blk 1 Opr PX, from Structural Connector Server.
Shell | Stones | MIS | SC7 | 483 | SC7 Hyd Blk 2 Opr PX | psig | Output SC7 Hyd Blk 2 Opr PX, from Structural Connector Server.
Shell | Stones | MIS | SC7 | 484 | SC7 Hyd Blk 3 Opr PX | psig | Output SC7 Hyd Blk 3 Opr PX, from Structural Connector Server.
Shell | Stones | MIS | SC8 | 485 | SC8 Upper Main Jack PX | psig | Output SC8 Upper Main Jack PX, from Structural Connector Server.
Shell | Stones | MIS | SC8 | 486 | SC8 Lower Main Jack PX | psig | Output SC8 Lower Main Jack PX, from Structural Connector Server.
Shell | Stones | MIS | SC8 | 487 | SC8 Accumulator PX 1 | psig | Output SC8 Accumulator PX 1, from Structural Connector Server.
Shell | Stones | MIS | SC8 | 488 | SC8 Accumulator PX 2 | psig | Output SC8 Accumulator PX 2, from Structural Connector Server.
Shell | Stones | MIS | SC8 | 489 | SC8 Bck Release Accum PX | psig | Output SC8 Bck Release Accum PX, from Structural Connector Server.
Shell | Stones | MIS | SC8 | 490 | SC8 Rotate Blk Dev Opr PX | psig | Output SC8 Rotate Blk Dev Opr PX, from Structural Connector Server.
Shell | Stones | MIS | SC8 | 491 | SC8 Discnxt Vlv Opr PX | psig | Output SC8 Discnxt Vlv Opr PX, from Structural Connector Server.
Shell | Stones | MIS | SC8 | 492 | SC8 Main Accum 1 NI PX | psig | Output SC8 Main Accum 1 NI PX, from Structural Connector Server.
Shell | Stones | MIS | SC8 | 493 | SC8 Main Accum 2 NI PX | psig | Output SC8 Main Accum 2 NI PX, from Structural Connector Server.
Shell | Stones | MIS | SC8 | 494 | SC8 Main Accum 3 NI PX | psig | Output SC8 Main Accum 3 NI PX, from Structural Connector Server.
Shell | Stones | MIS | SC8 | 495 | SC8 Hyd Blk 1 Opr PX | psig | Output SC8 Hyd Blk 1 Opr PX, from Structural Connector Server.
Shell | Stones | MIS | SC8 | 496 | SC8 Hyd Blk 2 Opr PX | psig | Output SC8 Hyd Blk 2 Opr PX, from Structural Connector Server.
Shell | Stones | MIS | SC8 | 497 | SC8 Hyd Blk 3 Opr PX | psig | Output SC8 Hyd Blk 3 Opr PX, from Structural Connector Server.
Shell | Stones | MIS | SC9 | 498 | SC9 Upper Main Jack PX | psig | Output SC9 Upper Main Jack PX, from Structural Connector Server.
Shell | Stones | MIS | SC9 | 499 | SC9 Lower Main Jack PX | psig | Output SC9 Lower Main Jack PX, from Structural Connector Server.
Shell | Stones | MIS | SC9 | 500 | SC9 Accumulator PX 1 | psig | Output SC9 Accumulator PX 1, from Structural Connector Server.
Shell | Stones | MIS | SC9 | 501 | SC9 Accumulator PX 2 | psig | Output SC9 Accumulator PX 2, from Structural Connector Server.
Shell | Stones | MIS | SC9 | 502 | SC9 Bck Release Accum PX | psig | Output SC9 Bck Release Accum PX, from Structural Connector Server.
Shell | Stones | MIS | SC9 | 503 | SC9 Rotate Blk Dev Opr PX | psig | Output SC9 Rotate Blk Dev Opr PX, from Structural Connector Server.
Shell | Stones | MIS | SC9 | 504 | SC9 Discnxt Vlv Opr PX | psig | Output SC9 Discnxt Vlv Opr PX, from Structural Connector Server.
Shell | Stones | MIS | SC9 | 505 | SC9 Main Accum 1 NI PX | psig | Output SC9 Main Accum 1 NI PX, from Structural Connector Server.
Shell | Stones | MIS | SC9 | 506 | SC9 Main Accum 2 NI PX | psig | Output SC9 Main Accum 2 NI PX, from Structural Connector Server.
Shell | Stones | MIS | SC9 | 507 | SC9 Main Accum 3 NI PX | psig | Output SC9 Main Accum 3 NI PX, from Structural Connector Server.
Shell | Stones | MIS | SC9 | 508 | SC9 Hyd Blk 1 Opr PX | psig | Output SC9 Hyd Blk 1 Opr PX, from Structural Connector Server.
Shell | Stones | MIS | SC9 | 509 | SC9 Hyd Blk 2 Opr PX | psig | Output SC9 Hyd Blk 2 Opr PX, from Structural Connector Server.
Shell | Stones | MIS | SC9 | 510 | SC9 Hyd Blk 3 Opr PX | psig | Output SC9 Hyd Blk 3 Opr PX, from Structural Connector Server.
Shell | Stones | MIS | Lock Wedge Counter | 511 | SC1 Lock Wedge Counter | count | Output SC1 Lock Wedge Counter, from Structural Connector Server.
Shell | Stones | MIS | Lock Wedge Counter | 512 | SC2 Lock Wedge Counter | count | Output SC2 Lock Wedge Counter, from Structural Connector Server.
Shell | Stones | MIS | Lock Wedge Counter | 513 | SC3 Lock Wedge Counter | count | Output SC3 Lock Wedge Counter, from Structural Connector Server.
Shell | Stones | MIS | Lock Wedge Counter | 514 | SC4 Lock Wedge Counter | count | Output SC4 Lock Wedge Counter, from Structural Connector Server.
Shell | Stones | MIS | Lock Wedge Counter | 515 | SC5 Lock Wedge Counter | count | Output SC5 Lock Wedge Counter, from Structural Connector Server.
Shell | Stones | MIS | Lock Wedge Counter | 516 | SC6 Lock Wedge Counter | count | Output SC6 Lock Wedge Counter, from Structural Connector Server.
Shell | Stones | MIS | Lock Wedge Counter | 517 | SC7 Lock Wedge Counter | count | Output SC7 Lock Wedge Counter, from Structural Connector Server.
Shell | Stones | MIS | Lock Wedge Counter | 518 | SC8 Lock Wedge Counter | count | Output SC8 Lock Wedge Counter, from Structural Connector Server.
Shell | Stones | MIS | Lock Wedge Counter | 519 | SC9 Lock Wedge Counter | count | Output SC9 Lock Wedge Counter, from Structural Connector Server.
Shell | Stones | MIS | Lock Wedge Counter | 520 | SC10 Shutdwn Conf Sgl | bool | Output SC10 Shutdwn Conf Sgl, from Structural Connector Server.
Shell | Stones | MIS | SC1 Other | 521 | SC1 Unlock Q4 | bool | Output SC1 Unlock Q4, from Structural Connector Server.
Shell | Stones | MIS | SC1 Other | 522 | SC1 Unlock Q6 | bool | Output SC1 Unlock Q6, from Structural Connector Server.
Shell | Stones | MIS | SC1 Other | 523 | SC1 Depress Main Jack | bool | Output SC1 Depress Main Jack, from Structural Connector Server.
Shell | Stones | MIS | SC1 Other | 524 | SC1 Cnxt Main Accum | bool | Output SC1 Cnxt Main Accum, from Structural Connector Server.
Shell | Stones | MIS | SC1 Other | 525 | SC1 Unlock Cart Q12 | bool | Output SC1 Unlock Cart Q12, from Structural Connector Server.
Shell | Stones | MIS | SC1 Other | 526 | SC1 Unlock Cart Q13 | bool | Output SC1 Unlock Cart Q13, from Structural Connector Server.
Shell | Stones | MIS | SC1 Other | 527 | SC1 Cnxt Accum 1 C3 | bool | Output SC1 Cnxt Accum 1 C3, from Structural Connector Server.
Shell | Stones | MIS | SC1 Other | 528 | SC1 Cnxt Accum 2 C3 | bool | Output SC1 Cnxt Accum 2 C3, from Structural Connector Server.
Shell | Stones | MIS | SC1 Other | 529 | SC1 Motor Rotate CW | bool | Output SC1 Motor Rotate CW, from Structural Connector Server.
Shell | Stones | MIS | SC1 Other | 530 | SC1 Motor Rotate CCW | bool | Output SC1 Motor Rotate CCW, from Structural Connector Server.
Shell | Stones | MIS | SC1 Other | 531 | SC1 Ext Shear Pin Jack 1 | bool | Output SC1 Ext Shear Pin Jack 1, from Structural Connector Server.
Shell | Stones | MIS | SC1 Other | 532 | SC1 Ret Shear Pin Jack 1 | bool | Output SC1 Ret Shear Pin Jack 1, from Structural Connector Server.
Shell | Stones | MIS | SC1 Other | 533 | SC1 Ext Shear Pin Jack 2 | bool | Output SC1 Ext Shear Pin Jack 2, from Structural Connector Server.
Shell | Stones | MIS | SC1 Other | 534 | SC1 Ret Shear Pin Jack 2 | bool | Output SC1 Ret Shear Pin Jack 2, from Structural Connector Server.
Shell | Stones | MIS | SC1 Other | 535 | SC1 Ext Lateral Jack 1 | bool | Output SC1 Ext Lateral Jack 1, from Structural Connector Server.
Shell | Stones | MIS | SC1 Other | 536 | SC1 Ret Lateral Jack 1 | bool | Output SC1 Ret Lateral Jack 1, from Structural Connector Server.
Shell | Stones | MIS | SC1 Other | 537 | SC1 Ext Lateral Jack 2 | bool | Output SC1 Ext Lateral Jack 2, from Structural Connector Server.
Shell | Stones | MIS | SC1 Other | 538 | SC1 Ret Lateral Jack 2 | bool | Output SC1 Ret Lateral Jack 2, from Structural Connector Server.
Shell | Stones | MIS | SC1 Other | 539 | SC1 Hyd Motor-M7 Ctrl | bool | Output SC1 Hyd Motor-M7 Ctrl, from Structural Connector Server.
Shell | Stones | MIS | SC1 Other | 540 | SC1 Hyd Pump Running | bool | Output SC1 Hyd Pump Running, from Structural Connector Server.
Shell | Stones | MIS | SC1 Other | 541 | SC1 Load Redund Accum | bool | Output SC1 Load Redund Accum, from Structural Connector Server.
Shell | Stones | MIS | SC1 Other | 542 | SC1 Load Accum | bool | Output SC1 Load Accum, from Structural Connector Server.
Shell | Stones | MIS | SC1 Other | 543 | SC1 PX Switch | bool | Output SC1 PX Switch, from Structural Connector Server.
Shell | Stones | MIS | SC1 Other | 544 | SC1 Ret Pressure Main Jack | bool | Output SC1 Ret Pressure Main Jack, from Structural Connector Server.
Shell | Stones | MIS | SC1 Other | 545 | SC1 Ext Pressure Main Jack | bool | Output SC1 Ext Pressure Main Jack, from Structural Connector Server.
Shell | Stones | MIS | SC2 Other | 546 | SC2 Unlock Q4 | bool | Output SC2 Unlock Q4, from Structural Connector Server.
Shell | Stones | MIS | SC2 Other | 547 | SC2 Unlock Q6 | bool | Output SC2 Unlock Q6, from Structural Connector Server.
Shell | Stones | MIS | SC2 Other | 548 | SC2 Depress Main Jack | bool | Output SC2 Depress Main Jack, from Structural Connector Server.
Shell | Stones | MIS | SC2 Other | 549 | SC2 Cnxt Main Accum | bool | Output SC2 Cnxt Main Accum, from Structural Connector Server.
Shell | Stones | MIS | SC2 Other | 550 | SC2 Unlock Cart Q12 | bool | Output SC2 Unlock Cart Q12, from Structural Connector Server.
Shell | Stones | MIS | SC2 Other | 551 | SC2 Unlock Cart Q13 | bool | Output SC2 Unlock Cart Q13, from Structural Connector Server.
Shell | Stones | MIS | SC2 Other | 552 | SC2 Cnxt Accum 1 C3 | bool | Output SC2 Cnxt Accum 1 C3, from Structural Connector Server.
Shell | Stones | MIS | SC2 Other | 553 | SC2 Cnxt Accum 2 C3 | bool | Output SC2 Cnxt Accum 2 C3, from Structural Connector Server.
Shell | Stones | MIS | SC2 Other | 554 | SC2 Motor Rotate CW | bool | Output SC2 Motor Rotate CW, from Structural Connector Server.
Shell | Stones | MIS | SC2 Other | 555 | SC2 Motor Rotate CCW | bool | Output SC2 Motor Rotate CCW, from Structural Connector Server.
Shell | Stones | MIS | SC2 Other | 556 | SC2 Ext Shear Pin Jack 1 | bool | Output SC2 Ext Shear Pin Jack 1, from Structural Connector Server.
Shell | Stones | MIS | SC2 Other | 557 | SC2 Ret Shear Pin Jack 1 | bool | Output SC2 Ret Shear Pin Jack 1, from Structural Connector Server.
Shell | Stones | MIS | SC2 Other | 558 | SC2 Ext Shear Pin Jack 2 | bool | Output SC2 Ext Shear Pin Jack 2, from Structural Connector Server.
Shell | Stones | MIS | SC2 Other | 559 | SC2 Ret Shear Pin Jack 2 | bool | Output SC2 Ret Shear Pin Jack 2, from Structural Connector Server.
Shell | Stones | MIS | SC2 Other | 560 | SC2 Ret Lateral Pin Jack 1 | bool | Output SC2 Ret Lateral Pin Jack 1, from Structural Connector Server.
Shell | Stones | MIS | SC2 Other | 561 | SC2 Ext Lateral Pin Jack 1 | bool | Output SC2 Ext Lateral Pin Jack 1, from Structural Connector Server.
Shell | Stones | MIS | SC2 Other | 562 | SC2 Ret Lateral Pin Jack 2 | bool | Output SC2 Ret Lateral Pin Jack 2, from Structural Connector Server.
Shell | Stones | MIS | SC2 Other | 563 | SC2 Ext Lateral Pin Jack 2 | bool | Output SC2 Ext Lateral Pin Jack 2, from Structural Connector Server.
Shell | Stones | MIS | SC2 Other | 564 | SC2 Hyd Motor-M7 Ctrl | bool | Output SC2 Hyd Motor-M7 Ctrl, from Structural Connector Server.
Shell | Stones | MIS | SC2 Other | 565 | SC2 Hyd Pump Running | bool | Output SC2 Hyd Pump Running, from Structural Connector Server.
Shell | Stones | MIS | SC2 Other | 566 | SC2 Load Redund Accum | bool | Output SC2 Load Redund Accum, from Structural Connector Server.
Shell | Stones | MIS | SC2 Other | 567 | SC2 Load Accum | bool | Output SC2 Load Accum, from Structural Connector Server.
Shell | Stones | MIS | SC2 Other | 568 | SC2 PX Switch | bool | Output SC2 PX Switch, from Structural Connector Server.
Shell | Stones | MIS | SC2 Other | 569 | SC2 Ret Pressure Main Jack | bool | Output SC2 Ret Pressure Main Jack, from Structural Connector Server.
Shell | Stones | MIS | SC2 Other | 570 | SC2 Ext Pressure Main Jack | bool | Output SC2 Ext Pressure Main Jack, from Structural Connector Server.
Shell | Stones | MIS | SC3 Other | 571 | SC3 Unlock Q4 | bool | Output SC3 Unlock Q4, from Structural Connector Server.
Shell | Stones | MIS | SC3 Other | 572 | SC3 Unlock Q6 | bool | Output SC3 Unlock Q6, from Structural Connector Server.
Shell | Stones | MIS | SC3 Other | 573 | SC3 Depress Main Jack | bool | Output SC3 Depress Main Jack, from Structural Connector Server.
Shell | Stones | MIS | SC3 Other | 574 | SC3 Cnxt Main Accum | bool | Output SC3 Cnxt Main Accum, from Structural Connector Server.
Shell | Stones | MIS | SC3 Other | 575 | SC3 Unlock Cart Q12 | bool | Output SC3 Unlock Cart Q12, from Structural Connector Server.
Shell | Stones | MIS | SC3 Other | 576 | SC3 Unlock Cart Q13 | bool | Output SC3 Unlock Cart Q13, from Structural Connector Server.
Shell | Stones | MIS | SC3 Other | 577 | SC3 Cnxt Accum 1 C3 | bool | Output SC3 Cnxt Accum 1 C3, from Structural Connector Server.
Shell | Stones | MIS | SC3 Other | 578 | SC3 Cnxt Accum 2 C3 | bool | Output SC3 Cnxt Accum 2 C3, from Structural Connector Server.
Shell | Stones | MIS | SC3 Other | 579 | SC3 Motor Rotate CW | bool | Output SC3 Motor Rotate CW, from Structural Connector Server.
Shell | Stones | MIS | SC3 Other | 580 | SC3 Motor Rotate CCW | bool | Output SC3 Motor Rotate CCW, from Structural Connector Server.
Shell | Stones | MIS | SC3 Other | 581 | SC3 Ext Shear Pin Jack 1 | bool | Output SC3 Ext Shear Pin Jack 1, from Structural Connector Server.
Shell | Stones | MIS | SC3 Other | 582 | SC3 Ret Shear Pin Jack 1 | bool | Output SC3 Ret Shear Pin Jack 1, from Structural Connector Server.
Shell | Stones | MIS | SC3 Other | 583 | SC3 Ext Shear Pin Jack 2 | bool | Output SC3 Ext Shear Pin Jack 2, from Structural Connector Server.
Shell | Stones | MIS | SC3 Other | 584 | SC3 Ret Shear Pin Jack 2 | bool | Output SC3 Ret Shear Pin Jack 2, from Structural Connector Server.
Shell | Stones | MIS | SC3 Other | 585 | SC3 Ext Lateral Jack 1 | bool | Output SC3 Ext Lateral Jack 1, from Structural Connector Server.
Shell | Stones | MIS | SC3 Other | 586 | SC3 Ret Lateral Jack 1 | bool | Output SC3 Ret Lateral Jack 1, from Structural Connector Server.
Shell | Stones | MIS | SC3 Other | 587 | SC3 Ext Lateral Jack 2 | bool | Output SC3 Ext Lateral Jack 2, from Structural Connector Server.
Shell | Stones | MIS | SC3 Other | 588 | SC3 Ret Lateral Jack 2 | bool | Output SC3 Ret Lateral Jack 2, from Structural Connector Server.
Shell | Stones | MIS | SC3 Other | 589 | SC3 Hyd Motor-M7 Ctrl | bool | Output SC3 Hyd Motor-M7 Ctrl, from Structural Connector Server.
Shell | Stones | MIS | SC3 Other | 590 | SC3 Hyd Pump Running | bool | Output SC3 Hyd Pump Running, from Structural Connector Server.
Shell | Stones | MIS | SC3 Other | 591 | SC3 Load Redund Accum | bool | Output SC3 Load Redund Accum, from Structural Connector Server.
Shell | Stones | MIS | SC3 Other | 592 | SC3 Load Accum | bool | Output SC3 Load Accum, from Structural Connector Server.
Shell | Stones | MIS | SC3 Other | 593 | SC3 PX Switch | bool | Output SC3 PX Switch, from Structural Connector Server.
Shell | Stones | MIS | SC3 Other | 594 | SC3 Ret Pressure Main Jack | bool | Output SC3 Ret Pressure Main Jack, from Structural Connector Server.
Shell | Stones | MIS | SC3 Other | 595 | SC3 Ext Pressure Main Jack | bool | Output SC3 Ext Pressure Main Jack, from Structural Connector Server.
Shell | Stones | MIS | SC4 Other | 596 | SC4 Unlock Q4 | bool | Output SC4 Unlock Q4, from Structural Connector Server.
Shell | Stones | MIS | SC4 Other | 597 | SC4 Unlock Q6 | bool | Output SC4 Unlock Q6, from Structural Connector Server.
Shell | Stones | MIS | SC4 Other | 598 | SC4 Depress Main Jack | bool | Output SC4 Depress Main Jack, from Structural Connector Server.
Shell | Stones | MIS | SC4 Other | 599 | SC4 Cnxt Main Accum | bool | Output SC4 Cnxt Main Accum, from Structural Connector Server.
Shell | Stones | MIS | SC4 Other | 600 | SC4 Unlock Cart Q12 | bool | Output SC4 Unlock Cart Q12, from Structural Connector Server.
Shell | Stones | MIS | SC4 Other | 601 | SC4 Unlock Cart Q13 | bool | Output SC4 Unlock Cart Q13, from Structural Connector Server.
Shell | Stones | MIS | SC4 Other | 602 | SC4 Cnxt Accum 1 C3 | bool | Output SC4 Cnxt Accum 1 C3, from Structural Connector Server.
Shell | Stones | MIS | SC4 Other | 603 | SC4 Cnxt Accum 2 C3 | bool | Output SC4 Cnxt Accum 2 C3, from Structural Connector Server.
Shell | Stones | MIS | SC4 Other | 604 | SC4 Motor Rotate CW | bool | Output SC4 Motor Rotate CW, from Structural Connector Server.
Shell | Stones | MIS | SC4 Other | 605 | SC4 Motor Rotate CCW | bool | Output SC4 Motor Rotate CCW, from Structural Connector Server.
Shell | Stones | MIS | SC4 Other | 606 | SC4 Ext Shear Pin Jack 1 | bool | Output SC4 Ext Shear Pin Jack 1, from Structural Connector Server.
Shell | Stones | MIS | SC4 Other | 607 | SC4 Ret Shear Pin Jack 1 | bool | Output SC4 Ret Shear Pin Jack 1, from Structural Connector Server.
Shell | Stones | MIS | SC4 Other | 608 | SC4 Ext Shear Pin Jack 2 | bool | Output SC4 Ext Shear Pin Jack 2, from Structural Connector Server.
Shell | Stones | MIS | SC4 Other | 609 | SC4 Ret Shear Pin Jack 2 | bool | Output SC4 Ret Shear Pin Jack 2, from Structural Connector Server.
Shell | Stones | MIS | SC4 Other | 610 | SC4 Ext Lateral Jack 1 | bool | Output SC4 Ext Lateral Jack 1, from Structural Connector Server.
Shell | Stones | MIS | SC4 Other | 611 | SC4 Ret Lateral Jack 1 | bool | Output SC4 Ret Lateral Jack 1, from Structural Connector Server.
Shell | Stones | MIS | SC4 Other | 612 | SC4 Ext Lateral Jack 2 | bool | Output SC4 Ext Lateral Jack 2, from Structural Connector Server.
Shell | Stones | MIS | SC4 Other | 613 | SC4 Ret Lateral Jack 2 | bool | Output SC4 Ret Lateral Jack 2, from Structural Connector Server.
Shell | Stones | MIS | SC4 Other | 614 | SC4 Hyd Motor-M7 Ctrl | bool | Output SC4 Hyd Motor-M7 Ctrl, from Structural Connector Server.
Shell | Stones | MIS | SC4 Other | 615 | SC4 Hyd Pump Running | bool | Output SC4 Hyd Pump Running, from Structural Connector Server.
Shell | Stones | MIS | SC4 Other | 616 | SC4 Load Redund Accum | bool | Output SC4 Load Redund Accum, from Structural Connector Server.
Shell | Stones | MIS | SC4 Other | 617 | SC4 Load Accum | bool | Output SC4 Load Accum, from Structural Connector Server.
Shell | Stones | MIS | SC4 Other | 618 | SC4 PX Switch | bool | Output SC4 PX Switch, from Structural Connector Server.
Shell | Stones | MIS | SC4 Other | 619 | SC4 Ret Pressure Main Jack | bool | Output SC4 Ret Pressure Main Jack, from Structural Connector Server.
Shell | Stones | MIS | SC4 Other | 620 | SC4 Ext Pressure Main Jack | bool | Output SC4 Ext Pressure Main Jack, from Structural Connector Server.
Shell | Stones | MIS | SC5 Other | 621 | SC5 Unlock Q4 | bool | Output SC5 Unlock Q4, from Structural Connector Server.
Shell | Stones | MIS | SC5 Other | 622 | SC5 Unlock Q6 | bool | Output SC5 Unlock Q6, from Structural Connector Server.
Shell | Stones | MIS | SC5 Other | 623 | SC5 Depress Main Jack | bool | Output SC5 Depress Main Jack, from Structural Connector Server.
Shell | Stones | MIS | SC5 Other | 624 | SC5 Cnxt Main Accum | bool | Output SC5 Cnxt Main Accum, from Structural Connector Server.
Shell | Stones | MIS | SC5 Other | 625 | SC5 Unlock Cart Q12 | bool | Output SC5 Unlock Cart Q12, from Structural Connector Server.
Shell | Stones | MIS | SC5 Other | 626 | SC5 Unlock Cart Q13 | bool | Output SC5 Unlock Cart Q13, from Structural Connector Server.
Shell | Stones | MIS | SC5 Other | 627 | SC5 Cnxt Accum 1 C3 | bool | Output SC5 Cnxt Accum 1 C3, from Structural Connector Server.
Shell | Stones | MIS | SC5 Other | 628 | SC5 Cnxt Accum 2 C3 | bool | Output SC5 Cnxt Accum 2 C3, from Structural Connector Server.
Shell | Stones | MIS | SC5 Other | 629 | SC5 Motor Rotate CW | bool | Output SC5 Motor Rotate CW, from Structural Connector Server.
Shell | Stones | MIS | SC5 Other | 630 | SC5 Motor Rotate CCW | bool | Output SC5 Motor Rotate CCW, from Structural Connector Server.
Shell | Stones | MIS | SC5 Other | 631 | SC5 Ext Shear Pin Jack 1 | bool | Output SC5 Ext Shear Pin Jack 1, from Structural Connector Server.
Shell | Stones | MIS | SC5 Other | 632 | SC5 Ret Shear Pin Jack 1 | bool | Output SC5 Ret Shear Pin Jack 1, from Structural Connector Server.
Shell | Stones | MIS | SC5 Other | 633 | SC5 Ext Shear Pin Jack 2 | bool | Output SC5 Ext Shear Pin Jack 2, from Structural Connector Server.
Shell | Stones | MIS | SC5 Other | 634 | SC5 Ret Shear Pin Jack 2 | bool | Output SC5 Ret Shear Pin Jack 2, from Structural Connector Server.
Shell | Stones | MIS | SC5 Other | 635 | SC5 Ext Lateral Jack 1 | bool | Output SC5 Ext Lateral Jack 1, from Structural Connector Server.
Shell | Stones | MIS | SC5 Other | 636 | SC5 Ret Lateral Jack 1 | bool | Output SC5 Ret Lateral Jack 1, from Structural Connector Server.
Shell | Stones | MIS | SC5 Other | 637 | SC5 Ext Lateral Jack 2 | bool | Output SC5 Ext Lateral Jack 2, from Structural Connector Server.
Shell | Stones | MIS | SC5 Other | 638 | SC5 Ret Lateral Jack 2 | bool | Output SC5 Ret Lateral Jack 2, from Structural Connector Server.
Shell | Stones | MIS | SC5 Other | 639 | SC5 Hyd Motor-M7 Ctrl | bool | Output SC5 Hyd Motor-M7 Ctrl, from Structural Connector Server.
Shell | Stones | MIS | SC5 Other | 640 | SC5 Hyd Pump Running | bool | Output SC5 Hyd Pump Running, from Structural Connector Server.
Shell | Stones | MIS | SC5 Other | 641 | SC5 Load Redund Accum | bool | Output SC5 Load Redund Accum, from Structural Connector Server.
Shell | Stones | MIS | SC5 Other | 642 | SC5 Load Accum | bool | Output SC5 Load Accum, from Structural Connector Server.
Shell | Stones | MIS | SC5 Other | 643 | SC5 PX Switch | bool | Output SC5 PX Switch, from Structural Connector Server.
Shell | Stones | MIS | SC5 Other | 644 | SC5 Ret Pressure Main Jack | bool | Output SC5 Ret Pressure Main Jack, from Structural Connector Server.
Shell | Stones | MIS | SC5 Other | 645 | SC5 Ext Pressure Main Jack | bool | Output SC5 Ext Pressure Main Jack, from Structural Connector Server.
Shell | Stones | MIS | SC6 Other | 646 | SC6 Unlock Q4 | bool | Output SC6 Unlock Q4, from Structural Connector Server.
Shell | Stones | MIS | SC6 Other | 647 | SC6 Unlock Q6 | bool | Output SC6 Unlock Q6, from Structural Connector Server.
Shell | Stones | MIS | SC6 Other | 648 | SC6 Depress Main Jack | bool | Output SC6 Depress Main Jack, from Structural Connector Server.
Shell | Stones | MIS | SC6 Other | 649 | SC6 Cnxt Main Accum | bool | Output SC6 Cnxt Main Accum, from Structural Connector Server.
Shell | Stones | MIS | SC6 Other | 650 | SC6 Unlock Cart Q12 | bool | Output SC6 Unlock Cart Q12, from Structural Connector Server.
Shell | Stones | MIS | SC6 Other | 651 | SC6 Unlock Cart Q13 | bool | Output SC6 Unlock Cart Q13, from Structural Connector Server.
Shell | Stones | MIS | SC6 Other | 652 | SC6 Cnxt Accum 1 C3 | bool | Output SC6 Cnxt Accum 1 C3, from Structural Connector Server.
Shell | Stones | MIS | SC6 Other | 653 | SC6 Cnxt Accum 2 C3 | bool | Output SC6 Cnxt Accum 2 C3, from Structural Connector Server.
Shell | Stones | MIS | SC6 Other | 654 | SC6 Motor Rotate CW | bool | Output SC6 Motor Rotate CW, from Structural Connector Server.
Shell | Stones | MIS | SC6 Other | 655 | SC6 Motor Rotate CCW | bool | Output SC6 Motor Rotate CCW, from Structural Connector Server.
Shell | Stones | MIS | SC6 Other | 656 | SC6 Ext Shear Pin Jack 1 | bool | Output SC6 Ext Shear Pin Jack 1, from Structural Connector Server.
Shell | Stones | MIS | SC6 Other | 657 | SC6 Ret Shear Pin Jack 1 | bool | Output SC6 Ret Shear Pin Jack 1, from Structural Connector Server.
Shell | Stones | MIS | SC6 Other | 658 | SC6 Ext Shear Pin Jack 2 | bool | Output SC6 Ext Shear Pin Jack 2, from Structural Connector Server.
Shell | Stones | MIS | SC6 Other | 659 | SC6 Ret Shear Pin Jack 2 | bool | Output SC6 Ret Shear Pin Jack 2, from Structural Connector Server.
Shell | Stones | MIS | SC6 Other | 660 | SC6 Ext Lateral Jack 1 | bool | Output SC6 Ext Lateral Jack 1, from Structural Connector Server.
Shell | Stones | MIS | SC6 Other | 661 | SC6 Ret Lateral Jack 1 | bool | Output SC6 Ret Lateral Jack 1, from Structural Connector Server.
Shell | Stones | MIS | SC6 Other | 662 | SC6 Ext Lateral Jack 2 | bool | Output SC6 Ext Lateral Jack 2, from Structural Connector Server.
Shell | Stones | MIS | SC6 Other | 663 | SC6 Ret Lateral Jack 2 | bool | Output SC6 Ret Lateral Jack 2, from Structural Connector Server.
Shell | Stones | MIS | SC6 Other | 664 | SC6 Hyd Motor-M7 Ctrl | bool | Output SC6 Hyd Motor-M7 Ctrl, from Structural Connector Server.
Shell | Stones | MIS | SC6 Other | 665 | SC6 Hyd Pump Running | bool | Output SC6 Hyd Pump Running, from Structural Connector Server.
Shell | Stones | MIS | SC6 Other | 666 | SC6 Load Redund Accum | bool | Output SC6 Load Redund Accum, from Structural Connector Server.
Shell | Stones | MIS | SC6 Other | 667 | SC6 Load Accum | bool | Output SC6 Load Accum, from Structural Connector Server.
Shell | Stones | MIS | SC6 Other | 668 | SC6 PX Switch | bool | Output SC6 PX Switch, from Structural Connector Server.
Shell | Stones | MIS | SC6 Other | 669 | SC6 Ret Pressure Main Jack | bool | Output SC6 Ret Pressure Main Jack, from Structural Connector Server.
Shell | Stones | MIS | SC6 Other | 670 | SC6 Ext Pressure Main Jack | bool | Output SC6 Ext Pressure Main Jack, from Structural Connector Server.
Shell | Stones | MIS | SC7 Other | 671 | SC7 Unlock Q4 | bool | Output SC7 Unlock Q4, from Structural Connector Server.
Shell | Stones | MIS | SC7 Other | 672 | SC7 Unlock Q6 | bool | Output SC7 Unlock Q6, from Structural Connector Server.
Shell | Stones | MIS | SC7 Other | 673 | SC7 Depress Main Jack | bool | Output SC7 Depress Main Jack, from Structural Connector Server.
Shell | Stones | MIS | SC7 Other | 674 | SC7 Cnxt Main Accum | bool | Output SC7 Cnxt Main Accum, from Structural Connector Server.
Shell | Stones | MIS | SC7 Other | 675 | SC7 Unlock Cart Q12 | bool | Output SC7 Unlock Cart Q12, from Structural Connector Server.
Shell | Stones | MIS | SC7 Other | 676 | SC7 Unlock Cart Q13 | bool | Output SC7 Unlock Cart Q13, from Structural Connector Server.
Shell | Stones | MIS | SC7 Other | 677 | SC7 Cnxt Accum 1 C3 | bool | Output SC7 Cnxt Accum 1 C3, from Structural Connector Server.
Shell | Stones | MIS | SC7 Other | 678 | SC7 Cnxt Accum 2 C3 | bool | Output SC7 Cnxt Accum 2 C3, from Structural Connector Server.
Shell | Stones | MIS | SC7 Other | 679 | SC7 Motor Rotate CW | bool | Output SC7 Motor Rotate CW, from Structural Connector Server.
Shell | Stones | MIS | SC7 Other | 680 | SC7 Motor Rotate CCW | bool | Output SC7 Motor Rotate CCW, from Structural Connector Server.
Shell | Stones | MIS | SC7 Other | 681 | SC7 Ext Shear Pin Jack 1 | bool | Output SC7 Ext Shear Pin Jack 1, from Structural Connector Server.
Shell | Stones | MIS | SC7 Other | 682 | SC7 Ret Shear Pin Jack 1 | bool | Output SC7 Ret Shear Pin Jack 1, from Structural Connector Server.
Shell | Stones | MIS | SC7 Other | 683 | SC7 Ext Shear Pin Jack 2 | bool | Output SC7 Ext Shear Pin Jack 2, from Structural Connector Server.
Shell | Stones | MIS | SC7 Other | 684 | SC7 Ret Shear Pin Jack 2 | bool | Output SC7 Ret Shear Pin Jack 2, from Structural Connector Server.
Shell | Stones | MIS | SC7 Other | 685 | SC7 Ext Lateral Jack 1 | bool | Output SC7 Ext Lateral Jack 1, from Structural Connector Server.
Shell | Stones | MIS | SC7 Other | 686 | SC7 Ret Lateral Jack 1 | bool | Output SC7 Ret Lateral Jack 1, from Structural Connector Server.
Shell | Stones | MIS | SC7 Other | 687 | SC7 Ext Lateral Jack 2 | bool | Output SC7 Ext Lateral Jack 2, from Structural Connector Server.
Shell | Stones | MIS | SC7 Other | 688 | SC7 Ret Lateral Jack 2 | bool | Output SC7 Ret Lateral Jack 2, from Structural Connector Server.
Shell | Stones | MIS | SC7 Other | 689 | SC7 Hyd Motor-M7 Ctrl | bool | Output SC7 Hyd Motor-M7 Ctrl, from Structural Connector Server.
Shell | Stones | MIS | SC7 Other | 690 | SC7 Hyd Pump Running | bool | Output SC7 Hyd Pump Running, from Structural Connector Server.
Shell | Stones | MIS | SC7 Other | 691 | SC7 Load Redund Accum | bool | Output SC7 Load Redund Accum, from Structural Connector Server.
Shell | Stones | MIS | SC7 Other | 692 | SC7 Load Accum | bool | Output SC7 Load Accum, from Structural Connector Server.
Shell | Stones | MIS | SC7 Other | 693 | SC7 PX Switch | bool | Output SC7 PX Switch, from Structural Connector Server.
Shell | Stones | MIS | SC7 Other | 694 | SC7 Ret Pressure Main Jack | bool | Output SC7 Ret Pressure Main Jack, from Structural Connector Server.
Shell | Stones | MIS | SC7 Other | 695 | SC7 Ext Pressure Main Jack | bool | Output SC7 Ext Pressure Main Jack, from Structural Connector Server.
Shell | Stones | MIS | SC8 Other | 696 | SC8 Unlock Q4 | bool | Output SC8 Unlock Q4, from Structural Connector Server.
Shell | Stones | MIS | SC8 Other | 697 | SC8 Unlock Q6 | bool | Output SC8 Unlock Q6, from Structural Connector Server.
Shell | Stones | MIS | SC8 Other | 698 | SC8 Depress Main Jack | bool | Output SC8 Depress Main Jack, from Structural Connector Server.
Shell | Stones | MIS | SC8 Other | 699 | SC8 Cnxt Main Accum | bool | Output SC8 Cnxt Main Accum, from Structural Connector Server.
Shell | Stones | MIS | SC8 Other | 700 | SC8 Unlock Cart Q12 | bool | Output SC8 Unlock Cart Q12, from Structural Connector Server.
Shell | Stones | MIS | SC8 Other | 701 | SC8 Unlock Cart Q13 | bool | Output SC8 Unlock Cart Q13, from Structural Connector Server.
Shell | Stones | MIS | SC8 Other | 702 | SC8 Cnxt Accum 1 C3 | bool | Output SC8 Cnxt Accum 1 C3, from Structural Connector Server.
Shell | Stones | MIS | SC8 Other | 703 | SC8 Cnxt Accum 2 C3 | bool | Output SC8 Cnxt Accum 2 C3, from Structural Connector Server.
Shell | Stones | MIS | SC8 Other | 704 | SC8 Motor Rotate CW | bool | Output SC8 Motor Rotate CW, from Structural Connector Server.
Shell | Stones | MIS | SC8 Other | 705 | SC8 Motor Rotate CCW | bool | Output SC8 Motor Rotate CCW, from Structural Connector Server.
Shell | Stones | MIS | SC8 Other | 706 | SC8 Ext Shear Pin Jack 1 | bool | Output SC8 Ext Shear Pin Jack 1, from Structural Connector Server.
Shell | Stones | MIS | SC8 Other | 707 | SC8 Ret Shear Pin Jack 1 | bool | Output SC8 Ret Shear Pin Jack 1, from Structural Connector Server.
Shell | Stones | MIS | SC8 Other | 708 | SC8 Ext Shear Pin Jack 2 | bool | Output SC8 Ext Shear Pin Jack 2, from Structural Connector Server.
Shell | Stones | MIS | SC8 Other | 709 | SC8 Ret Shear Pin Jack 2 | bool | Output SC8 Ret Shear Pin Jack 2, from Structural Connector Server.
Shell | Stones | MIS | SC8 Other | 710 | SC8 Ext Lateral Jack 1 | bool | Output SC8 Ext Lateral Jack 1, from Structural Connector Server.
Shell | Stones | MIS | SC8 Other | 711 | SC8 Ret Lateral Jack 1 | bool | Output SC8 Ret Lateral Jack 1, from Structural Connector Server.
Shell | Stones | MIS | SC8 Other | 712 | SC8 Ext Lateral Jack 2 | bool | Output SC8 Ext Lateral Jack 2, from Structural Connector Server.
Shell | Stones | MIS | SC8 Other | 713 | SC8 Ret Lateral Jack 2 | bool | Output SC8 Ret Lateral Jack 2, from Structural Connector Server.
Shell | Stones | MIS | SC8 Other | 714 | SC8 Hyd Motor-M7 Ctrl | bool | Output SC8 Hyd Motor-M7 Ctrl, from Structural Connector Server.
Shell | Stones | MIS | SC8 Other | 715 | SC8 Hyd Pump Running | bool | Output SC8 Hyd Pump Running, from Structural Connector Server.
Shell | Stones | MIS | SC8 Other | 716 | SC8 Load Redund Accum | bool | Output SC8 Load Redund Accum, from Structural Connector Server.
Shell | Stones | MIS | SC8 Other | 717 | SC8 Load Accum | bool | Output SC8 Load Accum, from Structural Connector Server.
Shell | Stones | MIS | SC8 Other | 718 | SC8 PX Switch | bool | Output SC8 PX Switch, from Structural Connector Server.
Shell | Stones | MIS | SC8 Other | 719 | SC8 Ret Pressure Main Jack | bool | Output SC8 Ret Pressure Main Jack, from Structural Connector Server.
Shell | Stones | MIS | SC8 Other | 720 | SC8 Ext Pressure Main Jack | bool | Output SC8 Ext Pressure Main Jack, from Structural Connector Server.
Shell | Stones | MIS | SC9 Other | 721 | SC9 Unlock Q4 | bool | Output SC9 Unlock Q4, from Structural Connector Server.
Shell | Stones | MIS | SC9 Other | 722 | SC9 Unlock Q6 | bool | Output SC9 Unlock Q6, from Structural Connector Server.
Shell | Stones | MIS | SC9 Other | 723 | SC9 Depress Main Jack | bool | Output SC9 Depress Main Jack, from Structural Connector Server.
Shell | Stones | MIS | SC9 Other | 724 | SC9 Cnxt Main Accum | bool | Output SC9 Cnxt Main Accum, from Structural Connector Server.
Shell | Stones | MIS | SC9 Other | 725 | SC9 Unlock Cart Q12 | bool | Output SC9 Unlock Cart Q12, from Structural Connector Server.
Shell | Stones | MIS | SC9 Other | 726 | SC9 Unlock Cart Q13 | bool | Output SC9 Unlock Cart Q13, from Structural Connector Server.
Shell | Stones | MIS | SC9 Other | 727 | SC9 Cnxt Accum 1 C3 | bool | Output SC9 Cnxt Accum 1 C3, from Structural Connector Server.
Shell | Stones | MIS | SC9 Other | 728 | SC9 Cnxt Accum 2 C3 | bool | Output SC9 Cnxt Accum 2 C3, from Structural Connector Server.
Shell | Stones | MIS | SC9 Other | 729 | SC9 Motor Rotate CW | bool | Output SC9 Motor Rotate CW, from Structural Connector Server.
Shell | Stones | MIS | SC9 Other | 730 | SC9 Motor Rotate CCW | bool | Output SC9 Motor Rotate CCW, from Structural Connector Server.
Shell | Stones | MIS | SC9 Other | 731 | SC9 Ext Shear Pin Jack 1 | bool | Output SC9 Ext Shear Pin Jack 1, from Structural Connector Server.
Shell | Stones | MIS | SC9 Other | 732 | SC9 Ret Shear Pin Jack 1 | bool | Output SC9 Ret Shear Pin Jack 1, from Structural Connector Server.
Shell | Stones | MIS | SC9 Other | 733 | SC9 Ext Shear Pin Jack 2 | bool | Output SC9 Ext Shear Pin Jack 2, from Structural Connector Server.
Shell | Stones | MIS | SC9 Other | 734 | SC9 Ret Shear Pin Jack 2 | bool | Output SC9 Ret Shear Pin Jack 2, from Structural Connector Server.
Shell | Stones | MIS | SC9 Other | 735 | SC9 Ext Lateral Jack 1 | bool | Output SC9 Ext Lateral Jack 1, from Structural Connector Server.
Shell | Stones | MIS | SC9 Other | 736 | SC9 Ret Lateral Jack 1 | bool | Output SC9 Ret Lateral Jack 1, from Structural Connector Server.
Shell | Stones | MIS | SC9 Other | 737 | SC9 Ext Lateral Jack 2 | bool | Output SC9 Ext Lateral Jack 2, from Structural Connector Server.
Shell | Stones | MIS | SC9 Other | 738 | SC9 Ret Lateral Jack 2 | bool | Output SC9 Ret Lateral Jack 2, from Structural Connector Server.
Shell | Stones | MIS | SC9 Other | 739 | SC9 Hyd Motor-M7 Ctrl | bool | Output SC9 Hyd Motor-M7 Ctrl, from Structural Connector Server.
Shell | Stones | MIS | SC9 Other | 740 | SC9 Hyd Pump Running | bool | Output SC9 Hyd Pump Running, from Structural Connector Server.
Shell | Stones | MIS | SC9 Other | 741 | SC9 Load Redund Accum | bool | Output SC9 Load Redund Accum, from Structural Connector Server.
Shell | Stones | MIS | SC9 Other | 742 | SC9 Load Accum | bool | Output SC9 Load Accum, from Structural Connector Server.
Shell | Stones | MIS | SC9 Other | 743 | SC9 PX Switch | bool | Output SC9 PX Switch, from Structural Connector Server.
Shell | Stones | MIS | SC9 Other | 744 | SC9 Ret Pressure Main Jack | bool | Output SC9 Ret Pressure Main Jack, from Structural Connector Server.
Shell | Stones | MIS | SC9 Other | 745 | SC9 Ext Pressure Main Jack | bool | Output SC9 Ext Pressure Main Jack, from Structural Connector Server.
Shell | Stones | MIS | SC10 Other | 746 | SC10 Shutdwn Cmd | bool | Output SC10 Shutdwn Cmd, from Structural Connector Server.
Shell | Stones | MIS | Load Pin | 747 | SC1 Left Load Pin | tonnes | Output SC1 Left Load Pin, from Structural Connector Server.
Shell | Stones | MIS | Load Pin | 748 | SC1 Right Load Pin | tonnes | Output SC1 Right Load Pin, from Structural Connector Server.
Shell | Stones | MIS | Load Pin | 749 | SC2 Left Load Pin | tonnes | Output SC2 Left Load Pin, from Structural Connector Server.
Shell | Stones | MIS | Load Pin | 750 | SC2 Right Load Pin | tonnes | Output SC2 Right Load Pin, from Structural Connector Server.
Shell | Stones | MIS | Load Pin | 751 | SC3 Left Load Pin | tonnes | Output SC3 Left Load Pin, from Structural Connector Server.
Shell | Stones | MIS | Load Pin | 752 | SC3 Right Load Pin | tonnes | Output SC3 Right Load Pin, from Structural Connector Server.
Shell | Stones | MIS | Load Pin | 753 | SC4 Left Load Pin | tonnes | Output SC4 Left Load Pin, from Structural Connector Server.
Shell | Stones | MIS | Load Pin | 754 | SC4 Right Load Pin | tonnes | Output SC4 Right Load Pin, from Structural Connector Server.
Shell | Stones | MIS | Load Pin | 755 | SC5 Left Load Pin | tonnes | Output SC5 Left Load Pin, from Structural Connector Server.
Shell | Stones | MIS | Load Pin | 756 | SC5 Right Load Pin | tonnes | Output SC5 Right Load Pin, from Structural Connector Server.
Shell | Stones | MIS | Load Pin | 757 | SC6 Left Load Pin | tonnes | Output SC6 Left Load Pin, from Structural Connector Server.
Shell | Stones | MIS | Load Pin | 758 | SC6 Right Load Pin | tonnes | Output SC6 Right Load Pin, from Structural Connector Server.
Shell | Stones | MIS | Load Pin | 759 | SC7 Left Load Pin | tonnes | Output SC7 Left Load Pin, from Structural Connector Server.
Shell | Stones | MIS | Load Pin | 760 | SC7 Right Load Pin | tonnes | Output SC7 Right Load Pin, from Structural Connector Server.
Shell | Stones | MIS | Load Pin | 761 | SC8 Left Load Pin | tonnes | Output SC8 Left Load Pin, from Structural Connector Server.
Shell | Stones | MIS | Load Pin | 762 | SC8 Right Load Pin | tonnes | Output SC8 Right Load Pin, from Structural Connector Server.
Shell | Stones | MIS | Load Pin | 763 | SC9 Left Load Pin | tonnes | Output SC9 Left Load Pin, from Structural Connector Server.
Shell | Stones | MIS | Load Pin | 764 | SC9 Right Load Pin | tonnes | Output SC9 Right Load Pin, from Structural Connector Server.
Shell | Stones | MIS | SC | 765 | SC10 Sys Common Alrm | bool | Output SC10 Sys Common Alrm, from Structural Connector Server.
Shell | Stones | MIS | SC | 766 | SC Ctr HPU Flty Status | bool | Output SC Ctr HPU Flty Status, from Structural Connector Server.
Shell | Stones | MIS | SC | 767 | SC PKG Req For 300Bar Mode | bool | Output SC PKG Req For 300Bar Mode, from Structural Connector Server.
Shell | Stones | MIS | SC | 768 | SC Latched Out | bool | Output SC Latched Out, from Structural Connector Server.
Shell | Stones | MIS | SC | 769 | SC Latched Status | bool | Output SC Latched Status, from Structural Connector Server.
Shell | Stones | MIS | SC | 770 | SC10 Sys General Hlth Stat | bool | Output SC10 Sys General Hlth Stat, from Structural Connector Server.
Shell | Stones | MIS | HPU | 771 | SC1 HPU Manf A Src Sply | bool | Output SC1 HPU Manf A Src Sply, from Structural Connector Server.
Shell | Stones | MIS | HPU | 772 | SC2 HPU Manf A Src Sply | bool | Output SC2 HPU Manf A Src Sply, from Structural Connector Server.
Shell | Stones | MIS | HPU | 773 | SC3 HPU Manf A Src Sply | bool | Output SC3 HPU Manf A Src Sply, from Structural Connector Server.
Shell | Stones | MIS | HPU | 774 | SC4 HPU Manf A Src Sply | bool | Output SC4 HPU Manf A Src Sply, from Structural Connector Server.
Shell | Stones | MIS | HPU | 775 | SC5 HPU Manf A Src Sply | bool | Output SC5 HPU Manf A Src Sply, from Structural Connector Server.
Shell | Stones | MIS | HPU | 776 | SC6 HPU Manf A Src Sply | bool | Output SC6 HPU Manf A Src Sply, from Structural Connector Server.
Shell | Stones | MIS | HPU | 777 | SC7 HPU Manf A Src Sply | bool | Output SC7 HPU Manf A Src Sply, from Structural Connector Server.
Shell | Stones | MIS | HPU | 778 | SC8 HPU Manf A Src Sply | bool | Output SC8 HPU Manf A Src Sply, from Structural Connector Server.
Shell | Stones | MIS | HPU | 779 | SC9 HPU Manf A Src Sply | bool | Output SC9 HPU Manf A Src Sply, from Structural Connector Server.
Shell | Stones | MIS | HPU | 780 | SC1 HPU Manf B Src Sply | bool | Output SC1 HPU Manf B Src Sply, from Structural Connector Server.
Shell | Stones | MIS | HPU | 781 | SC2 HPU Manf B Src Sply | bool | Output SC2 HPU Manf B Src Sply, from Structural Connector Server.
Shell | Stones | MIS | HPU | 782 | SC3 HPU Manf B Src Sply | bool | Output SC3 HPU Manf B Src Sply, from Structural Connector Server.
Shell | Stones | MIS | HPU | 783 | SC4 HPU Manf B Src Sply | bool | Output SC4 HPU Manf B Src Sply, from Structural Connector Server.
Shell | Stones | MIS | HPU | 784 | SC5 HPU Manf B Src Sply | bool | Output SC5 HPU Manf B Src Sply, from Structural Connector Server.
Shell | Stones | MIS | HPU | 785 | SC6 HPU Manf B Src Sply | bool | Output SC6 HPU Manf B Src Sply, from Structural Connector Server.
Shell | Stones | MIS | HPU | 786 | SC7 HPU Manf B Src Sply | bool | Output SC7 HPU Manf B Src Sply, from Structural Connector Server.
Shell | Stones | MIS | HPU | 787 | SC8 HPU Manf B Src Sply | bool | Output SC8 HPU Manf B Src Sply, from Structural Connector Server.
Shell | Stones | MIS | HPU | 788 | SC9 HPU Manf B Src Sply | bool | Output SC9 HPU Manf B Src Sply, from Structural Connector Server.
Shell | Stones | MIS | SC Maint | 789 | SC1 Maint Mode Perm | bool | Output SC1 Maint Mode Perm, from Structural Connector Server.
Shell | Stones | MIS | SC Maint | 790 | SC1 Backup Release | bool | Output SC1 Backup Release, from Structural Connector Server.
Shell | Stones | MIS | SC Maint | 791 | SC2 Maint Mode Perm | bool | Output SC2 Maint Mode Perm, from Structural Connector Server.
Shell | Stones | MIS | SC Maint | 792 | SC2 Backup Release | bool | Output SC2 Backup Release, from Structural Connector Server.
Shell | Stones | MIS | SC Maint | 793 | SC3 Maint Mode Perm | bool | Output SC3 Maint Mode Perm, from Structural Connector Server.
Shell | Stones | MIS | SC Maint | 794 | SC3 Backup Release | bool | Output SC3 Backup Release, from Structural Connector Server.
Shell | Stones | MIS | SC Maint | 795 | SC4 Maint Mode Perm | bool | Output SC4 Maint Mode Perm, from Structural Connector Server.
Shell | Stones | MIS | SC Maint | 796 | SC4 Backup Release | bool | Output SC4 Backup Release, from Structural Connector Server.
Shell | Stones | MIS | SC Maint | 797 | SC5 Maint Mode Perm | bool | Output SC5 Maint Mode Perm, from Structural Connector Server.
Shell | Stones | MIS | SC Maint | 798 | SC5 Backup Release | bool | Output SC5 Backup Release, from Structural Connector Server.
Shell | Stones | MIS | SC Maint | 799 | SC6 Maint Mode Perm | bool | Output SC6 Maint Mode Perm, from Structural Connector Server.
Shell | Stones | MIS | SC Maint | 800 | SC6 Backup Release | bool | Output SC6 Backup Release, from Structural Connector Server.
Shell | Stones | MIS | SC Maint | 801 | SC7 Maint Mode Perm | bool | Output SC7 Maint Mode Perm, from Structural Connector Server.
Shell | Stones | MIS | SC Maint | 802 | SC7 Backup Release | bool | Output SC7 Backup Release, from Structural Connector Server.
Shell | Stones | MIS | SC Maint | 803 | SC8 Maint Mode Perm | bool | Output SC8 Maint Mode Perm, from Structural Connector Server.
Shell | Stones | MIS | SC Maint | 804 | SC8 Backup Release | bool | Output SC8 Backup Release, from Structural Connector Server.
Shell | Stones | MIS | SC Maint | 805 | SC9 Maint Mode Perm | bool | Output SC9 Maint Mode Perm, from Structural Connector Server.
Shell | Stones | MIS | SC Maint | 806 | SC9 Backup Release | bool | Output SC9 Backup Release, from Structural Connector Server.
Shell | Stones | MIS | SC Maint | 807 | SC10 Master Release Enable | bool | Output SC10 Master Release Enable, from Structural Connector Server.
Shell | Stones | MIS | SC Maint | 808 | SC10 Master Maint Enable | bool | Output SC10 Master Maint Enable, from Structural Connector Server.
Shell | Stones | MIS | SC Maint | 809 | SC10 Package Enable | bool | Output SC10 Package Enable, from Structural Connector Server.
Shell | Stones | MIS | SC Maint | 810 | SC10 Final Perm Rel BTM | bool | Output SC10 Final Perm Rel BTM, from Structural Connector Server.
Shell | Stones | MIS | SC Maint | 811 | SC10 BTM Seals Rdy Perm | bool | Output SC10 BTM Seals Rdy Perm, from Structural Connector Server.
Shell | Stones | MIS | SC Maint | 812 | SC Ctr HPU 300Bar Mode Act | bool | Output SC Ctr HPU 300Bar Mode Act, from Structural Connector Server.
Shell | Stones | MIS | SC Lock Dog | 813 | SC1 Lock Dog LVDT 1 | in | Output SC1 Lock Dog LVDT 1, from Structural Connector Server.
Shell | Stones | MIS | SC Lock Dog | 814 | SC1 Lock Dog LVDT 2 | in | Output SC1 Lock Dog LVDT 2, from Structural Connector Server.
Shell | Stones | MIS | SC Lock Dog | 815 | SC2 Lock Dog LVDT 1 | in | Output SC2 Lock Dog LVDT 1, from Structural Connector Server.
Shell | Stones | MIS | SC Lock Dog | 816 | SC2 Lock Dog LVDT 2 | in | Output SC2 Lock Dog LVDT 2, from Structural Connector Server.
Shell | Stones | MIS | SC Lock Dog | 817 | SC3 Lock Dog LVDT 1 | in | Output SC3 Lock Dog LVDT 1, from Structural Connector Server.
Shell | Stones | MIS | SC Lock Dog | 818 | SC3 Lock Dog LVDT 2 | in | Output SC3 Lock Dog LVDT 2, from Structural Connector Server.
Shell | Stones | MIS | SC Lock Dog | 819 | SC4 Lock Dog LVDT 1 | in | Output SC4 Lock Dog LVDT 1, from Structural Connector Server.
Shell | Stones | MIS | SC Lock Dog | 820 | SC4 Lock Dog LVDT 2 | in | Output SC4 Lock Dog LVDT 2, from Structural Connector Server.
Shell | Stones | MIS | SC Lock Dog | 821 | SC5 Lock Dog LVDT 1 | in | Output SC5 Lock Dog LVDT 1, from Structural Connector Server.
Shell | Stones | MIS | SC Lock Dog | 822 | SC5 Lock Dog LVDT 2 | in | Output SC5 Lock Dog LVDT 2, from Structural Connector Server.
Shell | Stones | MIS | SC Lock Dog | 823 | SC6 Lock Dog LVDT 1 | in | Output SC6 Lock Dog LVDT 1, from Structural Connector Server.
Shell | Stones | MIS | SC Lock Dog | 824 | SC6 Lock Dog LVDT 2 | in | Output SC6 Lock Dog LVDT 2, from Structural Connector Server.
Shell | Stones | MIS | SC Lock Dog | 825 | SC7 Lock Dog LVDT 1 | in | Output SC7 Lock Dog LVDT 1, from Structural Connector Server.
Shell | Stones | MIS | SC Lock Dog | 826 | SC7 Lock Dog LVDT 2 | in | Output SC7 Lock Dog LVDT 2, from Structural Connector Server.
Shell | Stones | MIS | SC Lock Dog | 827 | SC8 Lock Dog LVDT 1 | in | Output SC8 Lock Dog LVDT 1, from Structural Connector Server.
Shell | Stones | MIS | SC Lock Dog | 828 | SC8 Lock Dog LVDT 2 | in | Output SC8 Lock Dog LVDT 2, from Structural Connector Server.
Shell | Stones | MIS | SC Lock Dog | 829 | SC9 Lock Dog LVDT 1 | in | Output SC9 Lock Dog LVDT 1, from Structural Connector Server.
Shell | Stones | MIS | SC Lock Dog | 830 | SC9 Lock Dog LVDT 2 | in | Output SC9 Lock Dog LVDT 2, from Structural Connector Server.
Shell | Stones | MIS | SC Shear Pin | 831 | SC1 Shear Pin Retracted | bool | Output SC1 Shear Pin Retracted, from Structural Connector Server.
Shell | Stones | MIS | SC Shear Pin | 832 | SC1 Shear Pin Jack Extend | bool | Output SC1 Shear Pin Jack Extend, from Structural Connector Server.
Shell | Stones | MIS | SC Shear Pin | 833 | SC1 Not Rotated 1 | bool | Output SC1 Not Rotated 1, from Structural Connector Server.
Shell | Stones | MIS | SC Shear Pin | 834 | SC1 Fully Rotated 1 | bool | Output SC1 Fully Rotated 1, from Structural Connector Server.
Shell | Stones | MIS | SC Shear Pin | 835 | SC1 Lock Wedge Extended | bool | Output SC1 Lock Wedge Extended, from Structural Connector Server.
Shell | Stones | MIS | SC Shear Pin | 836 | SC1 Lock Wedge Retracted 1 | bool | Output SC1 Lock Wedge Retracted 1, from Structural Connector Server.
Shell | Stones | MIS | SC Shear Pin | 837 | SC1 Main Jack Retracted | bool | Output SC1 Main Jack Retracted, from Structural Connector Server.
Shell | Stones | MIS | SC Shear Pin | 838 | SC1 Not Rotated 2 | bool | Output SC1 Not Rotated 2, from Structural Connector Server.
Shell | Stones | MIS | SC Shear Pin | 839 | SC1 Fully Rotated 2 | bool | Output SC1 Fully Rotated 2, from Structural Connector Server.
Shell | Stones | MIS | SC Shear Pin | 840 | SC1 Lock Wedge Retracted 2 | bool | Output SC1 Lock Wedge Retracted 2, from Structural Connector Server.
Shell | Stones | MIS | SC Shear Pin | 841 | SC2 Shear Pin Retracted | bool | Output SC2 Shear Pin Retracted, from Structural Connector Server.
Shell | Stones | MIS | SC Shear Pin | 842 | SC2 Shear Pin Jack Extend | bool | Output SC2 Shear Pin Jack Extend, from Structural Connector Server.
Shell | Stones | MIS | SC Shear Pin | 843 | SC2 Not Rotated 1 | bool | Output SC2 Not Rotated 1, from Structural Connector Server.
Shell | Stones | MIS | SC Shear Pin | 844 | SC2 Fully Rotated 1 | bool | Output SC2 Fully Rotated 1, from Structural Connector Server.
Shell | Stones | MIS | SC Shear Pin | 845 | SC2 Lock Wedge Extended | bool | Output SC2 Lock Wedge Extended, from Structural Connector Server.
Shell | Stones | MIS | SC Shear Pin | 846 | SC2 Lock Wedge Retracted 1 | bool | Output SC2 Lock Wedge Retracted 1, from Structural Connector Server.
Shell | Stones | MIS | SC Shear Pin | 847 | SC2 Main Jack Retracted | bool | Output SC2 Main Jack Retracted, from Structural Connector Server.
Shell | Stones | MIS | SC Shear Pin | 848 | SC2 Not Rotated 2 | bool | Output SC2 Not Rotated 2, from Structural Connector Server.
Shell | Stones | MIS | SC Shear Pin | 849 | SC2 Fully Rotated 2 | bool | Output SC2 Fully Rotated 2, from Structural Connector Server.
Shell | Stones | MIS | SC Shear Pin | 850 | SC2 Lock Wedge Retracted 2 | bool | Output SC2 Lock Wedge Retracted 2, from Structural Connector Server.
Shell | Stones | MIS | SC Shear Pin | 851 | SC3 Shear Pin Retracted | bool | Output SC3 Shear Pin Retracted, from Structural Connector Server.
Shell | Stones | MIS | SC Shear Pin | 852 | SC3 Shear Pin Jack Extend | bool | Output SC3 Shear Pin Jack Extend, from Structural Connector Server.
Shell | Stones | MIS | SC Shear Pin | 853 | SC3 Not Rotated 1 | bool | Output SC3 Not Rotated 1, from Structural Connector Server.
Shell | Stones | MIS | SC Shear Pin | 854 | SC3 Fully Rotated 1 | bool | Output SC3 Fully Rotated 1, from Structural Connector Server.
Shell | Stones | MIS | SC Shear Pin | 855 | SC3 Lock Wedge Extended | bool | Output SC3 Lock Wedge Extended, from Structural Connector Server.
Shell | Stones | MIS | SC Shear Pin | 856 | SC3 Lock Wedge Retracted 1 | bool | Output SC3 Lock Wedge Retracted 1, from Structural Connector Server.
Shell | Stones | MIS | SC Shear Pin | 857 | SC3 Main Jack Retracted | bool | Output SC3 Main Jack Retracted, from Structural Connector Server.
Shell | Stones | MIS | SC Shear Pin | 858 | SC3 Not Rotated 2 | bool | Output SC3 Not Rotated 2, from Structural Connector Server.
Shell | Stones | MIS | SC Shear Pin | 859 | SC3 Fully Rotated 2 | bool | Output SC3 Fully Rotated 2, from Structural Connector Server.
Shell | Stones | MIS | SC Shear Pin | 860 | SC3 Lock Wedge Retracted 2 | bool | Output SC3 Lock Wedge Retracted 2, from Structural Connector Server.
Shell | Stones | MIS | SC Shear Pin | 861 | SC4 Shear Pin Retracted | bool | Output SC4 Shear Pin Retracted, from Structural Connector Server.
Shell | Stones | MIS | SC Shear Pin | 862 | SC4 Shear Pin Jack Extend | bool | Output SC4 Shear Pin Jack Extend, from Structural Connector Server.
Shell | Stones | MIS | SC Shear Pin | 863 | SC4 Not Rotated 1 | bool | Output SC4 Not Rotated 1, from Structural Connector Server.
Shell | Stones | MIS | SC Shear Pin | 864 | SC4 Fully Rotated 1 | bool | Output SC4 Fully Rotated 1, from Structural Connector Server.
Shell | Stones | MIS | SC Shear Pin | 865 | SC4 Lock Wedge Extended | bool | Output SC4 Lock Wedge Extended, from Structural Connector Server.
Shell | Stones | MIS | SC Shear Pin | 866 | SC4 Lock Wedge Retracted 1 | bool | Output SC4 Lock Wedge Retracted 1, from Structural Connector Server.
Shell | Stones | MIS | SC Shear Pin | 867 | SC4 Main Jack Retracted | bool | Output SC4 Main Jack Retracted, from Structural Connector Server.
Shell | Stones | MIS | SC Shear Pin | 868 | SC4 Not Rotated 2 | bool | Output SC4 Not Rotated 2, from Structural Connector Server.
Shell | Stones | MIS | SC Shear Pin | 869 | SC4 Fully Rotated 2 | bool | Output SC4 Fully Rotated 2, from Structural Connector Server.
Shell | Stones | MIS | SC Shear Pin | 870 | SC4 Lock Wedge Retracted 2 | bool | Output SC4 Lock Wedge Retracted 2, from Structural Connector Server.
Shell | Stones | MIS | SC Shear Pin | 871 | SC5 Shear Pin Retracted | bool | Output SC5 Shear Pin Retracted, from Structural Connector Server.
Shell | Stones | MIS | SC Shear Pin | 872 | SC5 Shear Pin Jack Extend | bool | Output SC5 Shear Pin Jack Extend, from Structural Connector Server.
Shell | Stones | MIS | SC Shear Pin | 873 | SC5 Not Rotated 1 | bool | Output SC5 Not Rotated 1, from Structural Connector Server.
Shell | Stones | MIS | SC Shear Pin | 874 | SC5 Fully Rotated 1 | bool | Output SC5 Fully Rotated 1, from Structural Connector Server.
Shell | Stones | MIS | SC Shear Pin | 875 | SC5 Lock Wedge Extended | bool | Output SC5 Lock Wedge Extended, from Structural Connector Server.
Shell | Stones | MIS | SC Shear Pin | 876 | SC5 Lock Wedge Retracted 1 | bool | Output SC5 Lock Wedge Retracted 1, from Structural Connector Server.
Shell | Stones | MIS | SC Shear Pin | 877 | SC5 Main Jack Retracted | bool | Output SC5 Main Jack Retracted, from Structural Connector Server.
Shell | Stones | MIS | SC Shear Pin | 878 | SC5 Not Rotated 2 | bool | Output SC5 Not Rotated 2, from Structural Connector Server.
Shell | Stones | MIS | SC Shear Pin | 879 | SC5 Fully Rotated 2 | bool | Output SC5 Fully Rotated 2, from Structural Connector Server.
Shell | Stones | MIS | SC Shear Pin | 880 | SC5 Lock Wedge Retracted 2 | bool | Output SC5 Lock Wedge Retracted 2, from Structural Connector Server.
Shell | Stones | MIS | SC Shear Pin | 881 | SC6 Shear Pin Retracted | bool | Output SC6 Shear Pin Retracted, from Structural Connector Server.
Shell | Stones | MIS | SC Shear Pin | 882 | SC6 Shear Pin Jack Extend | bool | Output SC6 Shear Pin Jack Extend, from Structural Connector Server.
Shell | Stones | MIS | SC Shear Pin | 883 | SC6 Not Rotated 1 | bool | Output SC6 Not Rotated 1, from Structural Connector Server.
Shell | Stones | MIS | SC Shear Pin | 884 | SC6 Fully Rotated 1 | bool | Output SC6 Fully Rotated 1, from Structural Connector Server.
Shell | Stones | MIS | SC Shear Pin | 885 | SC6 Lock Wedge Extended | bool | Output SC6 Lock Wedge Extended, from Structural Connector Server.
Shell | Stones | MIS | SC Shear Pin | 886 | SC6 Lock Wedge Retracted 1 | bool | Output SC6 Lock Wedge Retracted 1, from Structural Connector Server.
Shell | Stones | MIS | SC Shear Pin | 887 | SC6 Main Jack Retracted | bool | Output SC6 Main Jack Retracted, from Structural Connector Server.
Shell | Stones | MIS | SC Shear Pin | 888 | SC6 Not Rotated 2 | bool | Output SC6 Not Rotated 2, from Structural Connector Server.
Shell | Stones | MIS | SC Shear Pin | 889 | SC6 Fully Rotated 2 | bool | Output SC6 Fully Rotated 2, from Structural Connector Server.
Shell | Stones | MIS | SC Shear Pin | 890 | SC6 Lock Wedge Retracted 2 | bool | Output SC6 Lock Wedge Retracted 2, from Structural Connector Server.
Shell | Stones | MIS | SC Shear Pin | 891 | SC7 Shear Pin Retracted | bool | Output SC7 Shear Pin Retracted, from Structural Connector Server.
Shell | Stones | MIS | SC Shear Pin | 892 | SC7 Shear Pin Jack Extend | bool | Output SC7 Shear Pin Jack Extend, from Structural Connector Server.
Shell | Stones | MIS | SC Shear Pin | 893 | SC7 Not Rotated 1 | bool | Output SC7 Not Rotated 1, from Structural Connector Server.
Shell | Stones | MIS | SC Shear Pin | 894 | SC7 Fully Rotated 1 | bool | Output SC7 Fully Rotated 1, from Structural Connector Server.
Shell | Stones | MIS | SC Shear Pin | 895 | SC7 Lock Wedge Extended | bool | Output SC7 Lock Wedge Extended, from Structural Connector Server.
Shell | Stones | MIS | SC Shear Pin | 896 | SC7 Lock Wedge Retracted 1 | bool | Output SC7 Lock Wedge Retracted 1, from Structural Connector Server.
Shell | Stones | MIS | SC Shear Pin | 897 | SC7 Main Jack Retracted | bool | Output SC7 Main Jack Retracted, from Structural Connector Server.
Shell | Stones | MIS | SC Shear Pin | 898 | SC7 Not Rotated 2 | bool | Output SC7 Not Rotated 2, from Structural Connector Server.
Shell | Stones | MIS | SC Shear Pin | 899 | SC7 Fully Rotated 2 | bool | Output SC7 Fully Rotated 2, from Structural Connector Server.
Shell | Stones | MIS | SC Shear Pin | 900 | SC7 Lock Wedge Retracted 2 | bool | Output SC7 Lock Wedge Retracted 2, from Structural Connector Server.
Shell | Stones | MIS | SC Shear Pin | 901 | SC8 Shear Pin Retracted | bool | Output SC8 Shear Pin Retracted, from Structural Connector Server.
Shell | Stones | MIS | SC Shear Pin | 902 | SC8 Shear Pin Jack Extend | bool | Output SC8 Shear Pin Jack Extend, from Structural Connector Server.
Shell | Stones | MIS | SC Shear Pin | 903 | SC8 Not Rotated 1 | bool | Output SC8 Not Rotated 1, from Structural Connector Server.
Shell | Stones | MIS | SC Shear Pin | 904 | SC8 Fully Rotated 1 | bool | Output SC8 Fully Rotated 1, from Structural Connector Server.
Shell | Stones | MIS | SC Shear Pin | 905 | SC8 Lock Wedge Extended | bool | Output SC8 Lock Wedge Extended, from Structural Connector Server.
Shell | Stones | MIS | SC Shear Pin | 906 | SC8 Lock Wedge Retracted 1 | bool | Output SC8 Lock Wedge Retracted 1, from Structural Connector Server.
Shell | Stones | MIS | SC Shear Pin | 907 | SC8 Main Jack Retracted | bool | Output SC8 Main Jack Retracted, from Structural Connector Server.
Shell | Stones | MIS | SC Shear Pin | 908 | SC8 Not Rotated 2 | bool | Output SC8 Not Rotated 2, from Structural Connector Server.
Shell | Stones | MIS | SC Shear Pin | 909 | SC8 Fully Rotated 2 | bool | Output SC8 Fully Rotated 2, from Structural Connector Server.
Shell | Stones | MIS | SC Shear Pin | 910 | SC8 Lock Wedge Retracted 2 | bool | Output SC8 Lock Wedge Retracted 2, from Structural Connector Server.
Shell | Stones | MIS | SC Shear Pin | 911 | SC9 Shear Pin Retracted | bool | Output SC9 Shear Pin Retracted, from Structural Connector Server.
Shell | Stones | MIS | SC Shear Pin | 912 | SC9 Shear Pin Jack Extend | bool | Output SC9 Shear Pin Jack Extend, from Structural Connector Server.
Shell | Stones | MIS | SC Shear Pin | 913 | SC9 Not Rotated 1 | bool | Output SC9 Not Rotated 1, from Structural Connector Server.
Shell | Stones | MIS | SC Shear Pin | 914 | SC9 Fully Rotated 1 | bool | Output SC9 Fully Rotated 1, from Structural Connector Server.
Shell | Stones | MIS | SC Shear Pin | 915 | SC9 Lock Wedge Extended | bool | Output SC9 Lock Wedge Extended, from Structural Connector Server.
Shell | Stones | MIS | SC Shear Pin | 916 | SC9 Lock Wedge Retracted 1 | bool | Output SC9 Lock Wedge Retracted 1, from Structural Connector Server.
Shell | Stones | MIS | SC Shear Pin | 917 | SC9 Main Jack Retracted | bool | Output SC9 Main Jack Retracted, from Structural Connector Server.
Shell | Stones | MIS | SC Shear Pin | 918 | SC9 Not Rotated 2 | bool | Output SC9 Not Rotated 2, from Structural Connector Server.
Shell | Stones | MIS | SC Shear Pin | 919 | SC9 Fully Rotated 2 | bool | Output SC9 Fully Rotated 2, from Structural Connector Server.
Shell | Stones | MIS | SC Shear Pin | 920 | SC9 Lock Wedge Retracted 2 | bool | Output SC9 Lock Wedge Retracted 2, from Structural Connector Server.
Shell | Stones | MIS | Derived | 921 | LFSTA Warning Level | # | Derived from vessel position and vessel motion, used for monitoring mooring system. Warning level needs to be <1.
Shell | Stones | MIS | Derived | 922 | LFSTA Event Mon-Day | mon-day | Derived from vessel position and vessel motion, used for monitoring mooring system.
Shell | Stones | MIS | Derived | 923 | LFSTA Event Yr | year | Derived from vessel position and vessel motion, used for monitoring mooring system.
Shell | Stones | MIS | Derived | 924 | LFSTA Event Hr-Min | hr-min | Derived from vessel position and vessel motion, used for monitoring mooring system.
Shell | Stones | MIS | Derived | 925 | LFSTA Uncertain Level | # | Derived from vessel position and vessel motion, used for monitoring mooring system.
Shell | Stones | MIS | Derived | 926 | LFSTA Event Offset | # | Derived from vessel position and vessel motion, used for monitoring mooring system.
Shell | Stones | MIS | Derived | 927 | LFSTA Offset Dir | deg | Derived from vessel position and vessel motion, used for monitoring mooring system.
Shell | Stones | MIS | Derived | 928 | LFSTA Msg Mon-Day | mon-day | Derived from vessel position and vessel motion, used for monitoring mooring system.
Shell | Stones | MIS | Derived | 929 | LFSTA Msg Yr | year | Derived from vessel position and vessel motion, used for monitoring mooring system.
Shell | Stones | MIS | Derived | 930 | LFSTA Msg Hr-Min | hr-min | Derived from vessel position and vessel motion, used for monitoring mooring system.
Shell | Stones | MIS | Derived | 931 | LFSTA Error Code | code | Derived from vessel position and vessel motion, used for monitoring mooring system.
Shell | Stones | MIS | Derived | 932 | LFLTA Warning Level | # | Derived from vessel position and vessel motion, used for monitoring mooring system.
Shell | Stones | MIS | Derived | 933 | LFLTA Start Mon-Day | mon-day | Derived from vessel position and vessel motion, used for monitoring mooring system.
Shell | Stones | MIS | Derived | 934 | LFLTA Start Yr | year | Derived from vessel position and vessel motion, used for monitoring mooring system.
Shell | Stones | MIS | Derived | 935 | LFLTA Start Hr-Min | hr-min | Derived from vessel position and vessel motion, used for monitoring mooring system.
Shell | Stones | MIS | Derived | 936 | LFLTA End Mon-Day | mon-day | Derived from vessel position and vessel motion, used for monitoring mooring system.
Shell | Stones | MIS | Derived | 937 | LFLTA End Yr | year | Derived from vessel position and vessel motion, used for monitoring mooring system.
Shell | Stones | MIS | Derived | 938 | LFLTA End Hr-Min | hr-min | Derived from vessel position and vessel motion, used for monitoring mooring system.
Shell | Stones | MIS | Derived | 939 | LFLTA EQ Position Offset | # | Derived from vessel position and vessel motion, used for monitoring mooring system.
Shell | Stones | MIS | Derived | 940 | LFLTA EQ Heading Offset | # | Derived from vessel position and vessel motion, used for monitoring mooring system.
Shell | Stones | MIS | Derived | 941 | LFLTA Offset Dir | deg | Derived from vessel position and vessel motion, used for monitoring mooring system.
Shell | Stones | MIS | Derived | 942 | LFLTA Error Code | code | Derived from vessel position and vessel motion, used for monitoring mooring system.
Shell | Stones | MIS | Derived Heading | 943 | FPSO Heading | degT | Derived heading of gyro heading and turret heading, +ve heading is vessel Bow (x-axis) clockwise of True North.
Shell | Stones | MIS | Derived Heading | 944 | FPSO Heading Active Mask | bits | Whether FPSO Heading is used or not (0 or 1).
Shell | Stones | MIS | Derived 6DOF | 945 | HELI Surge Acc COR | m/s^2 | Surge accelerations corrected with temperature at sensor location. | Use Platform Coordinate System: +X = Bow, +Y = Port, +Z = Up; Origin at vessel turret origin.
Shell | Stones | MIS | Derived 6DOF | 946 | HELI Sway Acc COR | m/s^2 | Sway accelerations corrected with temperature at sensor location. | Use Platform Coordinate System: +X = Bow, +Y = Port, +Z = Up; Origin at vessel turret origin.
Shell | Stones | MIS | Derived 6DOF | 947 | HELI Heave Acc COR | m/s^2 | Heave accelerations corrected with temperature at sensor location. | Use Platform Coordinate System: +X = Bow, +Y = Port, +Z = Up; Origin at vessel turret origin.
Shell | Stones | MIS | Derived 6DOF | 948 | HELI SurgAcc STDEV | m/s^2 | Standard deviation of 20 minutes PQ Surge Acc along the local body longitudinal (x) axis at vessel origin. | Use Platform Coordinate System: +X = Bow, +Y = Port, +Z = Up; Origin at vessel turret origin.
Shell | Stones | MIS | Derived 6DOF | 949 | HELI SwayAcc STDEV | m/s^2 | Standard deviation of 20 minutes PQ Sway Acc along the local body transverse (y) axis at vessel origin. | Use Platform Coordinate System: +X = Bow, +Y = Port, +Z = Up; Origin at vessel turret origin.
Shell | Stones | MIS | Derived 6DOF | 950 | HELI HeavAcc STDEV | m/s^2 | Standard deviation of 20 minutes PQ Heave Acc along the local body vertical (z) axis at vessel origin. | Use Platform Coordinate System: +X = Bow, +Y = Port, +Z = Up; Origin at vessel turret origin.
Shell | Stones | MIS | Derived 6DOF | 951 | HELI Net Accel STDEV | m/s^2 | Standard deviation of surge, sway and heave accelerations (also = SQRT(Surge Accel RMS^2 + Sway Accel RMS^2 + Heave Accel RMS^2)). | Use Platform Coordinate System: +X = Bow, +Y = Port, +Z = Up; Origin at vessel turret origin.
Shell | Stones | MIS | Derived 6DOF | 952 | HELI Roll | deg | Derived roll of rotation about the local body longitudinal (x) axis. +ve Roll is Starboard Down. | Use Platform Coordinate System: +X = Bow, +Y = Port, +Z = Up; Origin at vessel turret origin.
Shell | Stones | MIS | Derived 6DOF | 953 | HELI Pitch | deg | Derived pitch of rotation about the local body transverse (y) axis. +ve Pitch is Bow Down. | Use Platform Coordinate System: +X = Bow, +Y = Port, +Z = Up; Origin at vessel turret origin.
Shell | Stones | MIS | Derived 6DOF | 954 | HELI Roll STDEV | deg | Standard deviation of 20 minutes roll of rotation about the local body longitudinal (x) axis at vessel origin. | Use Platform Coordinate System: +X = Bow, +Y = Port, +Z = Up; Origin at vessel turret origin.
Shell | Stones | MIS | Derived 6DOF | 955 | HELI Pitch STDEV | deg | Standard deviation of 20 minutes pitch of rotation about the local body transverse (y) axis at vessel origin. | Use Platform Coordinate System: +X = Bow, +Y = Port, +Z = Up; Origin at vessel turret origin.
Shell | Stones | MIS | Derived 6DOF | 956 | HELI List | deg | 20 minutes running average of HELI 6DoF roll of rotation about the local body longitudinal (x) axis at vessel origin. | Use Platform Coordinate System: +X = Bow, +Y = Port, +Z = Up; Origin at vessel turret origin.
Shell | Stones | MIS | Derived 6DOF | 957 | HELI Trim | deg | 20 minutes running average of HELI 6DoF pitch of rotation about the local body longitudinal (y) axis at vessel origin. | Use Platform Coordinate System: +X = Bow, +Y = Port, +Z = Up; Origin at vessel turret origin.
Shell | Stones | MIS | Derived 6DOF | 958 | HELI Static Tilt | deg | Derived from HELI List and HELI Trim. HELI Static Tilt = sqrt(HELI List)2 + sqrt(HELI Trim)2 | Use Platform Coordinate System: +X = Bow, +Y = Port, +Z = Up; Origin at vessel turret origin.
Shell | Stones | MIS | Derived 6DOF | 959 | HELI Static Tilt Dir | deg | Derived tilt direction from HELI List and HELI Trim. HELI Static Tilt Dir = atan[(HELI List)2 + (HELI Trim)2] + FPSO Heading | Use Platform Coordinate System: +X = Bow, +Y = Port, +Z = Up; Origin at vessel turret origin.
Shell | Stones | MIS | Derived 6DOF | 960 | HELI Yaw | deg | Derived yaw of the vessel, +ve yaw is vessel Bow (x-axis) clockwise of True North. | Use Platform Coordinate System: +X = Bow, +Y = Port, +Z = Up; Origin at vessel turret origin.
Shell | Stones | MIS | Derived 6DOF | 961 | HELI Heave Rate | m/s | Derived vertical offset rate at the device location, along the local body vertical (z) axis. +ve Heave is upwards. | Use Platform Coordinate System: +X = Bow, +Y = Port, +Z = Up; Origin at vessel turret origin.
Shell | Stones | MIS | Derived 6DOF | 962 | HELI Heave | m | Derived vertical offset at the device location, along the local body vertical (z) axis. +ve Heave is upwards. | Use Platform Coordinate System: +X = Bow, +Y = Port, +Z = Up; Origin at vessel turret origin.
Shell | Stones | MIS | Derived 6DOF | 963 | Turret List | deg | Running average of 20 minutes roll of rotation about the local body longitudinal (x) axis at vessel origin. | Use Platform Coordinate System: +X = Bow, +Y = Port, +Z = Up; Origin at vessel turret origin.
Shell | Stones | MIS | Derived 6DOF | 964 | Turret Roll STDEV | deg | Standard deviation of 20 minutes roll of rotation about the local body longitudinal (x) axis at vessel origin. | Use Platform Coordinate System: +X = Bow, +Y = Port, +Z = Up; Origin at vessel turret origin.
Shell | Stones | MIS | Derived 6DOF | 965 | Turret Trim | deg | Running average of 20 minutes pitch of rotation about the local body longitudinal (y) axis at vessel origin. | Use Platform Coordinate System: +X = Bow, +Y = Port, +Z = Up; Origin at vessel turret origin.
Shell | Stones | MIS | Derived 6DOF | 966 | Turret Pitch STDEV | deg | Standard deviation of 20 minutes pitch of rotation about the local body transverse (y) axis at vessel origin. | Use Platform Coordinate System: +X = Bow, +Y = Port, +Z = Up; Origin at vessel turret origin.
Shell | Stones | MIS | Derived 6DOF | 967 | QNH | mbar | Derived from barometric pressure, is an aeronautical code Q code, indicating the atmospheric pressure adjusted to mean sea level. | Use Platform Coordinate System: +X = Bow, +Y = Port, +Z = Up; Origin at vessel turret origin.
Shell | Stones | MIS | Derived 6DOF | 968 | QFE | mbar | Derived atmospheric pressure at aerodrome elevation. | Use Platform Coordinate System: +X = Bow, +Y = Port, +Z = Up; Origin at vessel turret origin.
Shell | Stones | MIS | Derived Airgap | 969 | AFT Airgap | m | Raw Airgap data with outliers removed.
Shell | Stones | MIS | Derived Airgap | 970 | AFT Sig Wave Ht | m | 4*standard deviation of derive(AFT Airgap). A 20 minute running value of standar deviation is used.
Shell | Stones | MIS | Derived Airgap | 971 | AFT Wave Period | sec | Average zero up crossings period determined over a running 20 minute interval.
Shell | Stones | MIS | Derived Airgap | 972 | AFT Draft | m | Draft at the X,Y position of the AFT Airgap sensor.
Shell | Stones | MIS | Derived Wind | 973 | PORT Wind Spd | knots | Derived port wind direction from, at sensor location, true.
Shell | Stones | MIS | Derived Wind | 974 | PORT Wind Dir | degT | Derived port wind speed from, at sensor location.
Shell | Stones | MIS | Derived Wind | 975 | PORT North Wind Spd | knots | PORT wind speed component along True North Direction at the sensor location. PORT North Wind Spd = derived(PORT Wind Spd) * cos(derived(PORT Wind Dir)).
Shell | Stones | MIS | Derived Wind | 976 | PORT East Wind Spd | knots | PORT wind speed component along True East Direction at the sensor location. PORT East Wind Spd = derived(PORT Wind Spd) * sin(derived(PORT Wind Dir)).
Shell | Stones | MIS | Derived Wind | 977 | PORT 3sec Wind Spd | knots | The 3 seconds running average of derived(PORT Wind Spd) at the sensor location.
Shell | Stones | MIS | Derived Wind | 978 | PORT 3sec Wind Dir | degT | The 3 seconds running average of derived(PORT Wind Dir), referring to the true north at the sensor location.
Shell | Stones | MIS | Derived Wind | 979 | PORT 1min Wind Spd | knots | The 1 minutes running average of derived(PORT Wind Spd) at the sensor location.
Shell | Stones | MIS | Derived Wind | 980 | PORT 1min Wind Dir | degT | The 1 minutes running average of derived(PORT Wind Dir), referring to the true north at the sensor location.
Shell | Stones | MIS | Derived Wind | 981 | PORT 10min Wind Spd | knots | The 10 minutes running average of derived(PORT Wind Spd) at the sensor location.
Shell | Stones | MIS | Derived Wind | 982 | PORT 10min Wind Dir | degT | The 10 minutes running average of derived(PORT Wind Dir), referring to the true north at the sensor location.
Shell | Stones | MIS | Derived Wind | 983 | PORT 1hr Wind Spd | knots | The 1 hour running average of derived(PORT Wind Spd) at the sensor location.
Shell | Stones | MIS | Derived Wind | 984 | PORT 1hr Wind Dir | degT | The 1 hour running average of derived(PORT Wind Dir), referring to the true north at the sensor location.
Shell | Stones | MIS | Derived Wind | 985 | PORT 3sec Wind Spd 10m | knots | The 3 seconds running average of derived(PORT Wind Spd), which has been corrected to a reporting height of 10m.
Shell | Stones | MIS | Derived Wind | 986 | PORT 1min Wind Spd 10m | knots | The 1 minutes running average of derived(PORT Wind Spd), which has been corrected to a reporting height of 10m.
Shell | Stones | MIS | Derived Wind | 987 | PORT 10min Wind Spd 10m | knots | The 10 minutes running average of derived(PORT Wind Spd), which has been corrected to a reporting height of 10m.
Shell | Stones | MIS | Derived Wind | 988 | PORT 1hr Wind Spd 10m | knots | The 1 hour running average of derived(PORT Wind Spd), which has been corrected to a reporting height of 10m.
Shell | Stones | MIS | Derived Wind | 989 | Turret Wind Spd | knots | Derived turret wind direction from, at sensor location, true.
Shell | Stones | MIS | Derived Wind | 990 | Turret Wind Dir | degT | Derived turret wind speed from, at sensor location.
Shell | Stones | MIS | Derived Wind | 991 | Turret North Wind Spd | knots | Turret wind speed component along True North Direction at the sensor location. Turret North Wind Spd = derived(Turret Wind Spd) * cos(derived(Turret Wind Dir)).
Shell | Stones | MIS | Derived Wind | 992 | Turret East Wind Spd | knots | Turret wind speed component along True East Direction at the sensor location. Turret East Wind Spd = derived(Turret Wind Spd) * sin(derived(Turret Wind Dir)).
Shell | Stones | MIS | Derived Wind | 993 | Turret 3sec Wind Spd | knots | The 3 seconds running average of derived(Turret Wind Spd) at the sensor location.
Shell | Stones | MIS | Derived Wind | 994 | Turret 3sec Wind Dir | degT | The 3 seconds running average of derived(Turret Wind Dir), referring to the true north at the sensor location.
Shell | Stones | MIS | Derived Wind | 995 | Turret 1min Wind Spd | knots | The 1 minutes running average of derived(Turret Wind Spd) at the sensor location.
Shell | Stones | MIS | Derived Wind | 996 | Turret 1min Wind Dir | degT | The 1 minutes running average of derived(Turret Wind Dir), referring to the true north at the sensor location.
Shell | Stones | MIS | Derived Wind | 997 | Turret 10min Wind Spd | knots | The 10 minutes running average of derived(Turret Wind Spd) at the sensor location.
Shell | Stones | MIS | Derived Wind | 998 | Turret 10min Wind Dir | degT | The 10 minutes running average of derived(Turret Wind Dir), referring to the true north at the sensor location.
Shell | Stones | MIS | Derived Wind | 999 | Turret 1hr Wind Spd | knots | The 1 hour running average of derived(Turret Wind Spd) at the sensor location.
Shell | Stones | MIS | Derived Wind | 1000 | Turret 1hr Wind Dir | degT | The 1 hour running average of derived(Turret Wind Dir), referring to the true north at the sensor location.
Shell | Stones | MIS | Derived Wind | 1001 | Turret 3sec Wind Spd 10m | knots | The 3 seconds running average of derived(Turret Wind Spd), which has been corrected to a reporting height of 10m.
Shell | Stones | MIS | Derived Wind | 1002 | Turret 1min Wind Spd 10m | knots | The 1 minutes running average of derived(Turret Wind Spd), which has been corrected to a reporting height of 10m.
Shell | Stones | MIS | Derived Wind | 1003 | Turret 10min Wind Spd 10m | knots | The 10 minutes running average of derived(Turret Wind Spd), which has been corrected to a reporting height of 10m.
Shell | Stones | MIS | Derived Wind | 1004 | Turret 1hr Wind Spd 10m | knots | The 1 hour running average of derived(Turret Wind Spd), which has been corrected to a reporting height of 10m.
Shell | Stones | MIS | Derived Wind | 1005 | STBD Wind Spd | knots | Derived starboard wind direction from, at sensor location, true.
Shell | Stones | MIS | Derived Wind | 1006 | STBD Wind Dir | degT | Derived starboard wind speed from, at sensor location.
Shell | Stones | MIS | Derived Wind | 1007 | STBD North Wind Spd | knots | STBD wind speed component along True North Direction at the sensor location. STBD North Wind Spd = derived(STBD Wind Spd) * cos(derived(STBD Wind Dir)).
Shell | Stones | MIS | Derived Wind | 1008 | STBD East Wind Spd | knots | STBD wind speed component along True East Direction at the sensor location. STBD East Wind Spd = derived(STBD Wind Spd) * sin(derived(STBD Wind Dir)).
Shell | Stones | MIS | Derived Wind | 1009 | STBD 3sec Wind Spd | knots | The 3 seconds running average of derived(STBD Wind Spd) at the sensor location.
Shell | Stones | MIS | Derived Wind | 1010 | STBD 3sec Wind Dir | degT | The 3 seconds running average of derived(STBD Wind Dir), referring to the true north at the sensor location.
Shell | Stones | MIS | Derived Wind | 1011 | STBD 1min Wind Spd | knots | The 1 minutes running average of derived(STBD Wind Spd) at the sensor location.
Shell | Stones | MIS | Derived Wind | 1012 | STBD 1min Wind Dir | degT | The 1 minutes running average of derived(STBD Wind Dir), referring to the true north at the sensor location.
Shell | Stones | MIS | Derived Wind | 1013 | STBD 10min Wind Spd | knots | The 10 minutes running average of derived(STBD Wind Spd) at the sensor location.
Shell | Stones | MIS | Derived Wind | 1014 | STBD 10min Wind Dir | degT | The 10 minutes running average of derived(STBD Wind Dir), referring to the true north at the sensor location.
Shell | Stones | MIS | Derived Wind | 1015 | STBD 1hr Wind Spd | knots | The 1 hour running average of derived(STBD Wind Spd) at the sensor location.
Shell | Stones | MIS | Derived Wind | 1016 | STBD 1hr Wind Dir | degT | The 1 hour running average of derived(STBD Wind Dir), referring to the true north at the sensor location.
Shell | Stones | MIS | Derived Wind | 1017 | STBD 3sec Wind Spd 10m | knots | The 3 seconds running average of derived(STBD Wind Spd), which has been corrected to a reporting height of 10m.
Shell | Stones | MIS | Derived Wind | 1018 | STBD 1min Wind Spd 10m | knots | The 1 minutes running average of derived(STBD Wind Spd), which has been corrected to a reporting height of 10m.
Shell | Stones | MIS | Derived Wind | 1019 | STBD 10min Wind Spd 10m | knots | The 10 minutes running average of derived(STBD Wind Spd), which has been corrected to a reporting height of 10m.
Shell | Stones | MIS | Derived Wind | 1020 | STBD 1hr Wind Spd 10m | knots | The 1 hour running average of derived(STBD Wind Spd), which has been corrected to a reporting height of 10m.
Shell | Stones | MIS | Derived Wind | 1021 | Best Wind Spd | knots | Best of wind speed from port, turret, starboard, awos wind speed channels.
Shell | Stones | MIS | Derived Wind | 1022 | Best Wind Dir | degT | Best of wind direction from port, turret, starboard, awos wind direction channels.
Shell | Stones | MIS | Derived Wind | 1023 | Best North Wind Spd | knots | Best wind speed component along True North Direction at the sensor location. Best North Wind Spd = derived(Best Wind Spd) * cos(derived(Best Wind Dir)).
Shell | Stones | MIS | Derived Wind | 1024 | Best East Wind Spd | knots | Best wind speed component along True East Direction at the sensor location. Best East Wind Spd = derived(Best Wind Spd) * sin(derived(Best Wind Dir)).
Shell | Stones | MIS | Derived Wind | 1025 | Best 3sec Wind Spd AVG | knots | The 3 seconds running average of derived(Best Wind Spd) at the sensor location.
Shell | Stones | MIS | Derived Wind | 1026 | Best 3sec Wind Dir AVG | degT | The 3 seconds running average of derived(Best Wind Dir), referring to the true north at the sensor location.
Shell | Stones | MIS | Derived Wind | 1027 | Best 1min Wind Spd AVG | knots | The 1 minutes running average of derived(Best Wind Spd) at the sensor location.
Shell | Stones | MIS | Derived Wind | 1028 | Best 1min Wind Dir AVG | degT | The 1 minutes running average of derived(Best Wind Dir), referring to the true north at the sensor location.
Shell | Stones | MIS | Derived Wind | 1029 | Best 10min Wind Spd AVG | knots | The 10 minutes running average of derived(Best Wind Spd) at the sensor location.
Shell | Stones | MIS | Derived Wind | 1030 | Best 10min Wind Dir AVG | degT | The 10 minutes running average of derived(Best Wind Dir), referring to the true north at the sensor location.
Shell | Stones | MIS | Derived Wind | 1031 | Best 1hr Wind Spd AVG | knots | The 1 hour running average of derived(Best Wind Spd) at the sensor location.
Shell | Stones | MIS | Derived Wind | 1032 | Best 1hr Wind Dir AVG | degT | The 1 hour running average of derived(Best Wind Dir), referring to the true north at the sensor location.
Shell | Stones | MIS | Derived GPS | 1033 | GP150 GPS Lat | deg | GP150 GPS latitude position in deg decimal. | Use Earth Coordinate System: +X = Earth Easting, +Y = Earth Northing, +Z = Up; Origin at reference Lat, Lon point.
Shell | Stones | MIS | Derived GPS | 1034 | GP150 GPS Lon | deg | GP150 GPS longitude position in deg decimal. | Use Earth Coordinate System: +X = Earth Easting, +Y = Earth Northing, +Z = Up; Origin at reference Lat, Lon point.
Shell | Stones | MIS | Derived GPS | 1035 | GP150 GPS Altitude | m | GP150 altitude reading at GPS height. | Use Earth Coordinate System: +X = Earth Easting, +Y = Earth Northing, +Z = Up; Origin at reference Lat, Lon point.
Shell | Stones | MIS | Derived GPS | 1036 | GP150 GPS Northings | m | GP150 Northings measured from local GPS position. | Use Earth Coordinate System: +X = Earth Easting, +Y = Earth Northing, +Z = Up; Origin at reference Lat, Lon point.
Shell | Stones | MIS | Derived GPS | 1037 | GP150 GPS Eastings | m | GP150 Eastings measured from local GPS position. | Use Earth Coordinate System: +X = Earth Easting, +Y = Earth Northing, +Z = Up; Origin at reference Lat, Lon point.
Shell | Stones | MIS | Derived GPS | 1038 | GP150 PQ Northings | m | GP150 Northings measured from platform reference position. | Use Earth Coordinate System: +X = Earth Easting, +Y = Earth Northing, +Z = Up; Origin at reference Lat, Lon point.
Shell | Stones | MIS | Derived GPS | 1039 | GP150 PQ Eastings | m | GP150 Eastings measured from platform reference position. | Use Earth Coordinate System: +X = Earth Easting, +Y = Earth Northing, +Z = Up; Origin at reference Lat, Lon point.
Shell | Stones | MIS | Derived GPS | 1040 | GP150 PQ Altitude | m | GP150 altitude reading from platform reference position. | Use Earth Coordinate System: +X = Earth Easting, +Y = Earth Northing, +Z = Up; Origin at reference Lat, Lon point.
Shell | Stones | MIS | Derived GPS | 1041 | GP150 PQ Offset | m | Distance of GP150 offset from the platform reference position. | Use Earth Coordinate System: +X = Earth Easting, +Y = Earth Northing, +Z = Up; Origin at reference Lat, Lon point.
Shell | Stones | MIS | Derived GPS | 1042 | GP150 PQ Bearing | degT | Direction from true north to GP150 offset position. | Use Earth Coordinate System: +X = Earth Easting, +Y = Earth Northing, +Z = Up; Origin at reference Lat, Lon point.
Shell | Stones | MIS | Derived GPS | 1043 | GP150 PQ Northings AVG | m | 20 minutes running average of GP150 PQ Northings. | Use Earth Coordinate System: +X = Earth Easting, +Y = Earth Northing, +Z = Up; Origin at reference Lat, Lon point.
Shell | Stones | MIS | Derived GPS | 1044 | GP150 PQ Eastings AVG | m | 20 minutes running average of GP150 PQ Eastings. | Use Earth Coordinate System: +X = Earth Easting, +Y = Earth Northing, +Z = Up; Origin at reference Lat, Lon point.
Shell | Stones | MIS | Derived GPS | 1045 | GP150 PQ Quality | none | GPS Quality - 0 no fix ; 1 GPS only ; 2 Differential GPS. | Use Earth Coordinate System: +X = Earth Easting, +Y = Earth Northing, +Z = Up; Origin at reference Lat, Lon point.
Shell | Stones | MIS | Derived GPS | 1046 | Turret GPS Lat | deg | Turret GPS latitude position in deg decimal. | Use Earth Coordinate System: +X = Earth Easting, +Y = Earth Northing, +Z = Up; Origin at reference Lat, Lon point.
Shell | Stones | MIS | Derived GPS | 1047 | Turret GPS Lon | deg | Turret GPS longitude position in deg decimal. | Use Earth Coordinate System: +X = Earth Easting, +Y = Earth Northing, +Z = Up; Origin at reference Lat, Lon point.
Shell | Stones | MIS | Derived GPS | 1048 | Turret GPS Altitude | m | Turret altitude reading at GPS height. | Use Earth Coordinate System: +X = Earth Easting, +Y = Earth Northing, +Z = Up; Origin at reference Lat, Lon point.
Shell | Stones | MIS | Derived GPS | 1049 | Turret GPS Northings | m | Turret Northings measured from local GPS position. | Use Earth Coordinate System: +X = Earth Easting, +Y = Earth Northing, +Z = Up; Origin at reference Lat, Lon point.
Shell | Stones | MIS | Derived GPS | 1050 | Turret GPS Eastings | m | Turret Eastings measured from local GPS position. | Use Earth Coordinate System: +X = Earth Easting, +Y = Earth Northing, +Z = Up; Origin at reference Lat, Lon point.
Shell | Stones | MIS | Derived GPS | 1051 | Turret PQ Northings | m | Turret Northings measured from platform reference position. | Use Earth Coordinate System: +X = Earth Easting, +Y = Earth Northing, +Z = Up; Origin at reference Lat, Lon point.
Shell | Stones | MIS | Derived GPS | 1052 | Turret PQ Eastings | m | Turret Eastings measured from platform reference position. | Use Earth Coordinate System: +X = Earth Easting, +Y = Earth Northing, +Z = Up; Origin at reference Lat, Lon point.
Shell | Stones | MIS | Derived GPS | 1053 | Turret PQ Altitude | m | Turret altitude reading from platform reference position. | Use Earth Coordinate System: +X = Earth Easting, +Y = Earth Northing, +Z = Up; Origin at reference Lat, Lon point.
Shell | Stones | MIS | Derived GPS | 1054 | Turret PQ Offset | m | Distance of Turret offset from the platform reference position. | Use Earth Coordinate System: +X = Earth Easting, +Y = Earth Northing, +Z = Up; Origin at reference Lat, Lon point.
Shell | Stones | MIS | Derived GPS | 1055 | Turret PQ Bearing | degT | Direction from true north to Turret offset position. | Use Earth Coordinate System: +X = Earth Easting, +Y = Earth Northing, +Z = Up; Origin at reference Lat, Lon point.
Shell | Stones | MIS | Derived GPS | 1056 | Turret PQ Northings AVG | m | 20 minutes running average of Turret PQ Northings. | Use Earth Coordinate System: +X = Earth Easting, +Y = Earth Northing, +Z = Up; Origin at reference Lat, Lon point.
Shell | Stones | MIS | Derived GPS | 1057 | Turret PQ Eastings AVG | m | 20 minutes running average of Turret PQ Eastings. | Use Earth Coordinate System: +X = Earth Easting, +Y = Earth Northing, +Z = Up; Origin at reference Lat, Lon point.
Shell | Stones | MIS | Derived GPS | 1058 | Turret PQ Quality | none | GPS Quality - 0 no fix ; 1 GPS only ; 2 Differential GPS. | Use Earth Coordinate System: +X = Earth Easting, +Y = Earth Northing, +Z = Up; Origin at reference Lat, Lon point.
Shell | Stones | MIS | Derived GPS | 1059 | FPSO PQ Lat | deg | Best of GP150 and Turret PQ Lat channels. | Use Earth Coordinate System: +X = Earth Easting, +Y = Earth Northing, +Z = Up; Origin at reference Lat, Lon point.
Shell | Stones | MIS | Derived GPS | 1060 | FPSO PQ Lon | deg | Best of GP150 and Turret PQ Lon channels. | Use Earth Coordinate System: +X = Earth Easting, +Y = Earth Northing, +Z = Up; Origin at reference Lat, Lon point.
Shell | Stones | MIS | Derived GPS | 1061 | FPSO PQ Altitude | m | Best of GP150 and Turret PQ Altitude channels. | Use Earth Coordinate System: +X = Earth Easting, +Y = Earth Northing, +Z = Up; Origin at reference Lat, Lon point.
Shell | Stones | MIS | Derived GPS | 1062 | FPSO PQ Northings | m | Best of GP150 and Turret PQ Northings channels. | Use Earth Coordinate System: +X = Earth Easting, +Y = Earth Northing, +Z = Up; Origin at reference Lat, Lon point.
Shell | Stones | MIS | Derived GPS | 1063 | FPSO PQ Eastings | m | Best of GP150 and Turret PQ Eastings channels. | Use Earth Coordinate System: +X = Earth Easting, +Y = Earth Northing, +Z = Up; Origin at reference Lat, Lon point.
Shell | Stones | MIS | Derived GPS | 1064 | FPSO PQ Offset | m | Best of GP150 and Turret PQ Offset channels. | Use Earth Coordinate System: +X = Earth Easting, +Y = Earth Northing, +Z = Up; Origin at reference Lat, Lon point.
Shell | Stones | MIS | Derived GPS | 1065 | FPSO PQ Offset Dir | degT | Best of GP150 and Turret PQ Offset Dir channels. | Use Earth Coordinate System: +X = Earth Easting, +Y = Earth Northing, +Z = Up; Origin at reference Lat, Lon point.
Shell | Stones | MIS | Derived GPS | 1066 | FPSO PQ Northings Avg | m | Best of GP150 and Turret PQ Northings AVG channels. | Use Earth Coordinate System: +X = Earth Easting, +Y = Earth Northing, +Z = Up; Origin at reference Lat, Lon point.
Shell | Stones | MIS | Derived GPS | 1067 | FPSO PQ Eastings Avg | m | Best of GP150 and Turret PQ Eastings AVG channels. | Use Earth Coordinate System: +X = Earth Easting, +Y = Earth Northing, +Z = Up; Origin at reference Lat, Lon point.
Shell | Stones | MIS | Derived GPS | 1068 | FPSO GPS Quality | # | Best of GP150 and Turret GPS Quality channels. | Use Earth Coordinate System: +X = Earth Easting, +Y = Earth Northing, +Z = Up; Origin at reference Lat, Lon point.
Shell | Stones | MIS | Derived GPS | 1069 | FPSO GPS No of Sats | # | Best of GP150 and Turret GPS No of Sats channels. | Use Earth Coordinate System: +X = Earth Easting, +Y = Earth Northing, +Z = Up; Origin at reference Lat, Lon point.
Shell | Stones | MIS | Derived GPS | 1070 | FPSO GPS HDOP | # | Best of GP150 and Turret GPS HDOP channels. | Use Earth Coordinate System: +X = Earth Easting, +Y = Earth Northing, +Z = Up; Origin at reference Lat, Lon point.
Shell | Stones | MIS | Derived GPS | 1071 | FPSO GPS Age of Cor | sec | Best of GP150 and Turret GPS Age of Cor channels. | Use Earth Coordinate System: +X = Earth Easting, +Y = Earth Northing, +Z = Up; Origin at reference Lat, Lon point.
Shell | Stones | MIS | Derived GPS | 1072 | FPSO GPS Active Mask | bits | Whether this GPS is used in deciding best GPS (0 or 1). | Use Earth Coordinate System: +X = Earth Easting, +Y = Earth Northing, +Z = Up; Origin at reference Lat, Lon point.
Shell | Stones | MIS | Derived GPS | 1073 | FPSO WCC Offset | m | Best of GP150 and Turret PQ Offset channels. (WCC: Watch-circle shown on WinMon display) | Use Earth Coordinate System: +X = Earth Easting, +Y = Earth Northing, +Z = Up; Origin at reference Lat, Lon point.
Shell | Stones | MIS | Derived GPS | 1074 | FPSO WCC Bearing | degT | Best of GP150 and Turret bearing from platform reference position. | Use Earth Coordinate System: +X = Earth Easting, +Y = Earth Northing, +Z = Up; Origin at reference Lat, Lon point.
Shell | Stones | MIS | Derived GPS | 1075 | Turret PX1 Depth | m | Derived turret water level.
Shell | Stones | MIS | Derived GPS | 1076 | Turret PX2 Depth | m | Derived turret water level.
Shell | Stones | MIS | Derived GPS | 1077 | Turret PX3 Depth | m | Derived turret water level.
Shell | Stones | MIS | Derived GPS | 1078 | Turret PX4 Depth | m | Derived turret water level.
Shell | Stones | MIS | Derived Weather | 1079 | AWOS Cloud Height AVG | m | AWOS running average of 20 minutes relative humidity at sensor location.
Shell | Stones | MIS | Derived Weather | 1080 | AWOS Visibility AVG | mile | AWOS running average of 20 minutes visibility.
Shell | Stones | MIS | Derived Weather | 1081 | AWOS Rain Accumulation AVG | mm/hr | AWOS running average of 20 minutes rain precipitation.
Shell | Stones | MIS | Derived Weather | 1082 | AWOS Air Temperature AVG | degF | AWOS running average of 20 minutes air temperature.
Shell | Stones | MIS | Derived Weather | 1083 | AWOS Dew Point AVG | degF | AWOS running average of 20 minutes dew point at sensor location.
Shell | Stones | MIS | Derived Weather | 1084 | AWOS Baro Pressure AVG | mbar | AWOS running average of 20 minutes barometric pressure.
Shell | Stones | MIS | Derived SSSA | 1085 | MLM SSSA Temp | degC | Derived mooring line temperature from SSSA system from BMT.
Shell | Stones | MIS | Derived SSSA | 1086 | MLM SSSA Temp Active Mask | bits | Whether SSSA Temp is used or not (0 or 1).
Shell | Stones | MIS | Derived SSSA | 1087 | MLM SSSA Pressure | MPa | Derived mooring line pressure from SSSA system from BMT, formula: ("TBMS_External_PX" * 0.006894757) + "SSSA_Pressure_Offset".
Shell | Stones | MIS | Derived SSSA | 1088 | MLM SSSA 1 Strain | ustrain | Derived mooring line 1 strain from SSSA system from BMT.
Shell | Stones | MIS | Derived SSSA | 1089 | MLM SSSA 1 Signal Corr | mA | Corrected signal from mooring line 1 from SSSA system from BMT.
Shell | Stones | MIS | Derived SSSA | 1090 | MLM SSSA 1 Temp Corr | mA | Corrected temperature from from mooring line 1 from SSSA system from BMT.
Shell | Stones | MIS | Derived SSSA | 1091 | MLM SSSA 1 Tension | tonnes | Derived mooring line 1 tension from SSSA system from BMT.
Shell | Stones | MIS | Derived SSSA | 1092 | MLM SSSA 2 Strain | ustrain | Derived mooring line 2 strain from SSSA system from BMT.
Shell | Stones | MIS | Derived SSSA | 1093 | MLM SSSA 2 Signal Corr | mA | Corrected signal from mooring line 2 from SSSA system from BMT.
Shell | Stones | MIS | Derived SSSA | 1094 | MLM SSSA 2 Temp Corr | mA | Corrected temperature from from mooring line 2 from SSSA system from BMT.
Shell | Stones | MIS | Derived SSSA | 1095 | MLM SSSA 2 Tension | tonnes | Derived mooring line 2 tension from SSSA system from BMT.
Shell | Stones | MIS | Derived SSSA | 1096 | MLM SSSA 3 Strain | ustrain | Derived mooring line 3 strain from SSSA system from BMT.
Shell | Stones | MIS | Derived SSSA | 1097 | MLM SSSA 3 Signal Corr | mA | Corrected signal from mooring line 3 from SSSA system from BMT.
Shell | Stones | MIS | Derived SSSA | 1098 | MLM SSSA 3 Temp Corr | mA | Corrected temperature from from mooring line 3 from SSSA system from BMT.
Shell | Stones | MIS | Derived SSSA | 1099 | MLM SSSA 3 Tension | tonnes | Derived mooring line 3 tension from SSSA system from BMT.
Shell | Stones | MIS | Derived SSSA | 1100 | MLM SSSA 4 Strain | ustrain | Derived mooring line 4 strain from SSSA system from BMT.
Shell | Stones | MIS | Derived SSSA | 1101 | MLM SSSA 4 Signal Corr | mA | Corrected signal from mooring line 4 from SSSA system from BMT.
Shell | Stones | MIS | Derived SSSA | 1102 | MLM SSSA 4 Temp Corr | mA | Corrected temperature from from mooring line 4 from SSSA system from BMT.
Shell | Stones | MIS | Derived SSSA | 1103 | MLM SSSA 4 Tension | tonnes | Derived mooring line 4 tension from SSSA system from BMT.
Shell | Stones | MIS | Derived SSSA | 1104 | MLM SSSA 5 Strain | ustrain | Derived mooring line 5 strain from SSSA system from BMT.
Shell | Stones | MIS | Derived SSSA | 1105 | MLM SSSA 5 Signal Corr | mA | Corrected signal from mooring line 5 from SSSA system from BMT.
Shell | Stones | MIS | Derived SSSA | 1106 | MLM SSSA 5 Temp Corr | mA | Corrected temperature from from mooring line 5 from SSSA system from BMT.
Shell | Stones | MIS | Derived SSSA | 1107 | MLM SSSA 5 Tension | tonnes | Derived mooring line 5 tension from SSSA system from BMT.
Shell | Stones | MIS | Derived SSSA | 1108 | MLM SSSA 6 Strain | ustrain | Derived mooring line 6 strain from SSSA system from BMT.
Shell | Stones | MIS | Derived SSSA | 1109 | MLM SSSA 6 Signal Corr | mA | Corrected signal from mooring line 6 from SSSA system from BMT.
Shell | Stones | MIS | Derived SSSA | 1110 | MLM SSSA 6 Temp Corr | mA | Corrected temperature from from mooring line 6 from SSSA system from BMT.
Shell | Stones | MIS | Derived SSSA | 1111 | MLM SSSA 6 Tension | tonnes | Derived mooring line 6 tension from SSSA system from BMT.
Shell | Stones | MIS | Derived SSSA | 1112 | MLM SSSA 7 Strain | ustrain | Derived mooring line 7 strain from SSSA system from BMT.
Shell | Stones | MIS | Derived SSSA | 1113 | MLM SSSA 7 Signal Corr | mA | Corrected signal from mooring line 7 from SSSA system from BMT.
Shell | Stones | MIS | Derived SSSA | 1114 | MLM SSSA 7 Temp Corr | mA | Corrected temperature from from mooring line 7 from SSSA system from BMT.
Shell | Stones | MIS | Derived SSSA | 1115 | MLM SSSA 7 Tension | tonnes | Derived mooring line 7 tension from SSSA system from BMT.
Shell | Stones | MIS | Derived SSSA | 1116 | MLM SSSA 8 Strain | ustrain | Derived mooring line 8 strain from SSSA system from BMT.
Shell | Stones | MIS | Derived SSSA | 1117 | MLM SSSA 8 Signal Corr | mA | Corrected signal from mooring line 8 from SSSA system from BMT.
Shell | Stones | MIS | Derived SSSA | 1118 | MLM SSSA 8 Temp Corr | mA | Corrected temperature from from mooring line 8 from SSSA system from BMT.
Shell | Stones | MIS | Derived SSSA | 1119 | MLM SSSA 8 Tension | tonnes | Derived mooring line 8 tension from SSSA system from BMT.
Shell | Stones | MIS | Derived SSSA | 1120 | MLM SSSA 9 Strain | ustrain | Derived mooring line 9 strain from SSSA system from BMT.
Shell | Stones | MIS | Derived SSSA | 1121 | MLM SSSA 9 Signal Corr | mA | Corrected signal from mooring line 9 from SSSA system from BMT.
Shell | Stones | MIS | Derived SSSA | 1122 | MLM SSSA 9 Temp Corr | mA | Corrected temperature from from mooring line 9 from SSSA system from BMT.
Shell | Stones | MIS | Derived SSSA | 1123 | MLM SSSA 9 Tension | tonnes | Derived mooring line 9 tension from SSSA system from BMT.
Shell | Stones | MIS | Derived SSSA | 1124 | MLM SSSA 1 Tension AVG | tonnes | Derived running average of 1 minutes of mooring line 1 tension from SSSA system from BMT. |  | STONES_FPSO_DERIVE_210506.cfg
Shell | Stones | MIS | Derived SSSA | 1125 | MLM SSSA 2 Tension AVG | tonnes | Derived running average of 1 minutes of mooring line 2 tension from SSSA system from BMT.
Shell | Stones | MIS | Derived SSSA | 1126 | MLM SSSA 3 Tension AVG | tonnes | Derived running average of 1 minutes of mooring line 3 tension from SSSA system from BMT.
Shell | Stones | MIS | Derived SSSA | 1127 | MLM SSSA 4 Tension AVG | tonnes | Derived running average of 1 minutes of mooring line 4 tension from SSSA system from BMT.
Shell | Stones | MIS | Derived SSSA | 1128 | MLM SSSA 5 Tension AVG | tonnes | Derived running average of 1 minutes of mooring line 5 tension from SSSA system from BMT.
Shell | Stones | MIS | Derived SSSA | 1129 | MLM SSSA 6 Tension AVG | tonnes | Derived running average of 1 minutes of mooring line 6 tension from SSSA system from BMT.
Shell | Stones | MIS | Derived SSSA | 1130 | MLM SSSA 7 Tension AVG | tonnes | Derived running average of 1 minutes of mooring line 7 tension from SSSA system from BMT.
Shell | Stones | MIS | Derived SSSA | 1131 | MLM SSSA 8 Tension AVG | tonnes | Derived running average of 1 minutes of mooring line 8 tension from SSSA system from BMT.
Shell | Stones | MIS | Derived SSSA | 1132 | MLM SSSA 9 Tension AVG | tonnes | Derived running average of 1 minutes of mooring line 9 tension from SSSA system from BMT.
Shell | Stones | MIS | Derived HELI | 1133 | HELI WSI | knots | Derived HELI deck Wind Severity Index, is the 10-minute mean free stream wind speed, corrected to a height of 10 meters above the helideck surface. |  | https://www.helidecks.org/wp-content/uploads/2023/06/Standard-Helideck-Monitoring-Systems-Rev-9c-2023-06-02.pdf
Shell | Stones | MIS | Derived HELI | 1134 | HELI MMS | ratio | Derived HELI deck Measure of Motion Severity, is the instantaneous value of the ratio of the total acceleration (i.e. including gravity) in the plane of the helideck divided by the component of the total acceleration normal to the helideck.
Shell | Stones | MIS | Derived HELI | 1135 | HELI MSI | deg | Derived HELI deck Motion Severity Index, is the maximum value of MMS measured during the previous 20 minutes, converted to the form of a dynamic helideck slope in degrees, and then multiplied by 10 and rounded to the nearest whole number.
Shell | Stones | MIS | Derived HELI | 1136 | HELI Max Roll | deg | Max of HELI roll (the angle between the absolute horizon and the plane of the helideck measured along the longitudinal (x) axis at sensor location). | Use Platform Coordinate System: +X = Bow, +Y = Port, +Z = Up; Origin at vessel turret origin.
Shell | Stones | MIS | Derived HELI | 1137 | HELI Min Roll | deg | Min of HELI roll (the angle between the absolute horizon and the plane of the helideck measured along the longitudinal (x) axis at sensor location). | Use Platform Coordinate System: +X = Bow, +Y = Port, +Z = Up; Origin at vessel turret origin.
Shell | Stones | MIS | Derived HELI | 1138 | HELI Max Pitch | deg | Max of HELI pitch (the angle between the absolute horizon and the plane of the helideck measured along the longitudinal (y) axis at sensor location). | Use Platform Coordinate System: +X = Bow, +Y = Port, +Z = Up; Origin at vessel turret origin.
Shell | Stones | MIS | Derived HELI | 1139 | HELI Min Pitch | deg | Min of HELI pitch (the angle between the absolute horizon and the plane of the helideck measured along the longitudinal (y) axis at sensor location). | Use Platform Coordinate System: +X = Bow, +Y = Port, +Z = Up; Origin at vessel turret origin.
Shell | Stones | MIS | Derived HELI | 1140 | HELI Max Tilt | deg | Max of HELI tilt at sensor location. | Use Platform Coordinate System: +X = Bow, +Y = Port, +Z = Up; Origin at vessel turret origin.
Shell | Stones | MIS | Derived HELI | 1141 | HELI Max Heave | m | Max of HELI heave along the local body longitudinal (z) axis at sensor location. | Use Platform Coordinate System: +X = Bow, +Y = Port, +Z = Up; Origin at vessel turret origin.
Shell | Stones | MIS | Derived HELI | 1142 | HELI Heave Period | sec | Calculated HELI heave period at sensor location. | Use Platform Coordinate System: +X = Bow, +Y = Port, +Z = Up; Origin at vessel turret origin.
Shell | Stones | MIS | Derived HELI | 1143 | HELI Max Avg Heave Rate | m/s | Max of HELI heave rate along the local body longitudinal (z) axis at sensor location. | Use Platform Coordinate System: +X = Bow, +Y = Port, +Z = Up; Origin at vessel turret origin.
Shell | Stones | MIS | Derived HELI | 1144 | HELI Sig Heave Rate | m/s | Derived HELI Significant Heave Rate, is the average of the one-third highest values of instantaneous heave rate recorded during the previous 20-minute monitoring period. | Use Platform Coordinate System: +X = Bow, +Y = Port, +Z = Up; Origin at vessel turret origin.
Shell | Stones | MIS | Derived TBMS | 1145 | TBMS List | deg | Running average of 20 minutes roll of rotation about the local body longitudinal (x) axis at vessel origin. | Use Platform Coordinate System: +X = Bow, +Y = Port, +Z = Up; Origin at vessel turret origin.
Shell | Stones | MIS | Derived TBMS | 1146 | TBMS Roll STDEV | deg | Standard deviation of 20 minutes roll of rotation about the local body longitudinal (x) axis at vessel origin. | Use Platform Coordinate System: +X = Bow, +Y = Port, +Z = Up; Origin at vessel turret origin.
Shell | Stones | MIS | Derived TBMS | 1147 | TBMS Trim | deg | Running average of 20 minutes pitch of rotation about the local body longitudinal (y) axis at vessel origin. | Use Platform Coordinate System: +X = Bow, +Y = Port, +Z = Up; Origin at vessel turret origin.
Shell | Stones | MIS | Derived TBMS | 1148 | TBMS Pitch STDEV | deg | Standard deviation of 20 minutes pitch of rotation about the local body transverse (y) axis at vessel origin. | Use Platform Coordinate System: +X = Bow, +Y = Port, +Z = Up; Origin at vessel turret origin.
Shell | Stones | MIS | Derived TBMS | 1149 | TBMS Depth | m | Derived turret bouy depth. | Use Platform Coordinate System: +X = Bow, +Y = Port, +Z = Up; Origin at vessel turret origin.
Shell | Stones | MIS | Derived TBMS | 1150 | Turret PX Depth | m | Derived turret pressure sensor depth | Use Platform Coordinate System: +X = Bow, +Y = Port, +Z = Up; Origin at vessel turret origin.
Shell | Stones | MIS | Derived TBMS | 1151 | Turret PX Active Mask | bits | Whether this turret pressure sensor is used or not. | Use Platform Coordinate System: +X = Bow, +Y = Port, +Z = Up; Origin at vessel turret origin.
Shell | Stones | MIS | Derived FPSO | 1152 | FPSO POS Time | time | Measured from Gyro USBL GPS, used to determine the FPSO position from the Turret Bouy.
Shell | Stones | MIS | Derived FPSO | 1153 | FPSO Grid Northings | m | Measured from Gyro USBL GPS, used to determine the FPSO position from the Turret Bouy.
Shell | Stones | MIS | Derived FPSO | 1154 | FPSO Grid Eastings | m | Measured from Gyro USBL GPS, used to determine the FPSO position from the Turret Bouy.
Shell | Stones | MIS | Derived FPSO | 1155 | FPSO Depth | m | Measured from Gyro USBL GPS, used to determine the FPSO position from the Turret Bouy.
Shell | Stones | MIS | Derived POS | 1156 | 2201 POS Time | time | Measured from Sonardyne subsea positioning system, measurement from 1st beacon on Turret Bouy, used to determine the Turret Bouy position referring to the FPSO.
Shell | Stones | MIS | Derived POS | 1157 | 2201 Grid Northings | m | Measured from Sonardyne subsea positioning system, measurement from 1st beacon on Turret Bouy, used to determine the Turret Bouy position referring to the FPSO.
Shell | Stones | MIS | Derived POS | 1158 | 2201 Grid Eastings | m | Measured from Sonardyne subsea positioning system, measurement from 1st beacon on Turret Bouy, used to determine the Turret Bouy position referring to the FPSO.
Shell | Stones | MIS | Derived POS | 1159 | 2201 Depth | m | Measured from Sonardyne subsea positioning system, measurement from 1st beacon on Turret Bouy, used to determine the Turret Bouy position referring to the FPSO.
Shell | Stones | MIS | Derived POS | 1160 | 2201 Range | m | Measured from Sonardyne subsea positioning system, measurement from 1st beacon on Turret Bouy, used to determine the Turret Bouy position referring to the FPSO.
Shell | Stones | MIS | Derived POS | 1161 | 2201 Bearing | degT | Measured from Sonardyne subsea positioning system, measurement from 1st beacon on Turret Bouy, used to determine the Turret Bouy position referring to the FPSO.
Shell | Stones | MIS | Derived POS | 1162 | 2202 POS Time | time | Measured from Sonardyne subsea positioning system, measurement from 2nd beacon on Turret Bouy, used to determine the Turret Bouy position referring to the FPSO.
Shell | Stones | MIS | Derived POS | 1163 | 2202 Grid Northings | m | Measured from Sonardyne subsea positioning system, measurement from 2nd beacon on Turret Bouy, used to determine the Turret Bouy position referring to the FPSO.
Shell | Stones | MIS | Derived POS | 1164 | 2202 Grid Eastings | m | Measured from Sonardyne subsea positioning system, measurement from 2nd beacon on Turret Bouy, used to determine the Turret Bouy position referring to the FPSO.
Shell | Stones | MIS | Derived POS | 1165 | 2202 Depth | m | Measured from Sonardyne subsea positioning system, measurement from 2nd beacon on Turret Bouy, used to determine the Turret Bouy position referring to the FPSO.
Shell | Stones | MIS | Derived POS | 1166 | 2202 Range | m | Measured from Sonardyne subsea positioning system, measurement from 2nd beacon on Turret Bouy, used to determine the Turret Bouy position referring to the FPSO.
Shell | Stones | MIS | Derived POS | 1167 | 2202 Bearing | degT | Measured from Sonardyne subsea positioning system, measurement from 2nd beacon on Turret Bouy, used to determine the Turret Bouy position referring to the FPSO.
Shell | Stones | MIS | Derived POS | 1168 | 2203 POS Time | time | Measured from Sonardyne subsea positioning system, measurement from 3rd beacon on Turret Bouy, used to determine the Turret Bouy position referring to the FPSO.
Shell | Stones | MIS | Derived POS | 1169 | 2203 Grid Northings | m | Measured from Sonardyne subsea positioning system, measurement from 3rd beacon on Turret Bouy, used to determine the Turret Bouy position referring to the FPSO.
Shell | Stones | MIS | Derived POS | 1170 | 2203 Grid Eastings | m | Measured from Sonardyne subsea positioning system, measurement from 3rd beacon on Turret Bouy, used to determine the Turret Bouy position referring to the FPSO.
Shell | Stones | MIS | Derived POS | 1171 | 2203 Depth | m | Measured from Sonardyne subsea positioning system, measurement from 3rd beacon on Turret Bouy, used to determine the Turret Bouy position referring to the FPSO.
Shell | Stones | MIS | Derived POS | 1172 | 2203 Range | m | Measured from Sonardyne subsea positioning system, measurement from 3rd beacon on Turret Bouy, used to determine the Turret Bouy position referring to the FPSO.
Shell | Stones | MIS | Derived POS | 1173 | 2203 Bearing | degT | Measured from Sonardyne subsea positioning system, measurement from 3rd beacon on Turret Bouy, used to determine the Turret Bouy position referring to the FPSO.
Shell | Stones | MIS | Derived Turret | 1174 | Turret Surge Acc Buoy | m/s^2 | Measured surge acceleration, +ve Surge is along turret bouy longitudinal (x) axis. | Use Platform Coordinate System: +X = Bow, +Y = Port, +Z = Up; Origin at vessel turret origin.
Shell | Stones | MIS | Derived Turret | 1175 | Turret Sway Acc Buoy | m/s^2 | Measured sway acceleration, +ve Sway is along turret bouy transverse (y) axis. | Use Platform Coordinate System: +X = Bow, +Y = Port, +Z = Up; Origin at vessel turret origin.
Shell | Stones | MIS | Derived Turret | 1176 | Turret Heave Acc Buoy | m/s^2 | Measured heave acceleration, +ve Heave is along turret bouy vertical (z) axis. | Use Platform Coordinate System: +X = Bow, +Y = Port, +Z = Up; Origin at vessel turret origin.
Shell | Stones | MIS | Derived Turret | 1177 | Turret Roll Rate Buoy | deg/s | Measured roll angular rate, +ve Roll is turret bouy Starboard Down. | Use Platform Coordinate System: +X = Bow, +Y = Port, +Z = Up; Origin at vessel turret origin.
Shell | Stones | MIS | Derived Turret | 1178 | Turret Pitch Rate Buoy | deg/s | Measured pitch angular rate, +ve Pitch is turret bouy Bow Down. | Use Platform Coordinate System: +X = Bow, +Y = Port, +Z = Up; Origin at vessel turret origin.
Shell | Stones | MIS | Derived Turret | 1179 | Turret Yaw Rate Buoy | deg/s | Measured yaw angular rate, +ve Yaw is turret bouy Bow towards Port. | Use Platform Coordinate System: +X = Bow, +Y = Port, +Z = Up; Origin at vessel turret origin.
Shell | Stones | MIS | Derived Turret | 1180 | Turret Roll Buoy | deg | Calculated inside 6DoF of roll of rotation about the local body longitudinal (x) axis. +ve Roll is Starboard Down. | Use Platform Coordinate System: +X = Bow, +Y = Port, +Z = Up; Origin at vessel turret origin.
Shell | Stones | MIS | Derived Turret | 1181 | Turret Pitch Buoy | deg | Calculated inside 6DoF of pitch of rotation about the local body transverse (y) axis. +ve Pitch is Bow Down. | Use Platform Coordinate System: +X = Bow, +Y = Port, +Z = Up; Origin at vessel turret origin.
Shell | Stones | MIS | Derived Turret | 1182 | Turret Heave Buoy | m | Calculated inside 6DoF of vertical offset at the device location, along the local body vertical (z) axis. +ve Heave is upwards. | Use Platform Coordinate System: +X = Bow, +Y = Port, +Z = Up; Origin at vessel turret origin.
Shell | Stones | MIS | Derived Turret | 1183 | Turret List Buoy | deg | Running average of 20 minutes roll of rotation about the local body longitudinal (x) axis at vessel origin. | Use Platform Coordinate System: +X = Bow, +Y = Port, +Z = Up; Origin at vessel turret origin.
Shell | Stones | MIS | Derived Turret | 1184 | Turret Trim Buoy | deg | Running average of 20 minutes pitch of rotation about the local body longitudinal (y) axis at vessel origin. | Use Platform Coordinate System: +X = Bow, +Y = Port, +Z = Up; Origin at vessel turret origin.
Shell | Stones | MIS | Derived Turret | 1185 | Turret Tilt Buoy | deg | Derived from turret bouy List and turret bouy Trim. | Use Platform Coordinate System: +X = Bow, +Y = Port, +Z = Up; Origin at vessel turret origin.
Shell | Stones | MIS | Derived Turret | 1186 | Turret Tilt Dir Buoy | degT | Derived tilt direction from turret bouy List and turret bouy Trim. | Use Platform Coordinate System: +X = Bow, +Y = Port, +Z = Up; Origin at vessel turret origin.
Shell | Stones | MIS | Derived Turret | 1187 | Turret STD Roll Buoy | deg | Standard deviation of 5 minutes roll of rotation about the local body longitudinal (x) axis at turret bouy origin. | Use Platform Coordinate System: +X = Bow, +Y = Port, +Z = Up; Origin at vessel turret origin.
Shell | Stones | MIS | Derived Turret | 1188 | Turret STD Pitch Buoy | deg | Standard deviation of 5 minutes pitch of rotation about the local body transverse (y) axis at turret bouy origin. | Use Platform Coordinate System: +X = Bow, +Y = Port, +Z = Up; Origin at vessel turret origin.
Shell | Stones | MIS | Derived Turret | 1189 | Turret STD Surge Acc Buoy | m/s^2 | Standard deviation of 20 minutes PQ Surge Acc along the local body longitudinal (x) axis at turret bouy origin. | Use Platform Coordinate System: +X = Bow, +Y = Port, +Z = Up; Origin at vessel turret origin.
Shell | Stones | MIS | Derived Turret | 1190 | Turret STD Sway Acc Buoy | m/s^2 | Standard deviation of 20 minutes PQ Sway Acc along the local body transverse (y) axis at turret bouy origin. | Use Platform Coordinate System: +X = Bow, +Y = Port, +Z = Up; Origin at vessel turret origin.
Shell | Stones | MIS | Derived Turret | 1191 | Turret STD Heave Acc Buoy | m/s^2 | Standard deviation of 20 minutes PQ Heave Acc along the local body vertical (z) axis at turret bouy origin. | Use Platform Coordinate System: +X = Bow, +Y = Port, +Z = Up; Origin at vessel turret origin.
Shell | Stones | MIS | Derived Turret | 1192 | Turret Rotation Angle | deg | Derived Turret rotation angle to buoy coordinate. | Use Platform Coordinate System: +X = Bow, +Y = Port, +Z = Up; Origin at vessel turret origin.
Shell | Stones | MIS | Derived MET | 1193 | MET Buoy Spd001 | knots | Derived bouy data, via ethernet satellite link.
Shell | Stones | MIS | Derived MET | 1194 | MET Buoy Dir001 | degT | Derived bouy data, via ethernet satellite link.
Shell | Stones | MIS | Derived MET | 1195 | MET Buoy Spd025 | knots | Derived bouy data, via ethernet satellite link.
Shell | Stones | MIS | Derived MET | 1196 | MET Buoy Dir025 | degT | Derived bouy data, via ethernet satellite link.
Shell | Stones | MIS | Derived MET | 1197 | MET Buoy Spd049 | knots | Derived bouy data, via ethernet satellite link.
Shell | Stones | MIS | Derived MET | 1198 | MET Buoy Dir049 | degT | Derived bouy data, via ethernet satellite link.
Shell | Stones | MIS | Derived | 1199 | Predicted Tide | ft | Derived tide from given constituent parameters.

## Ursa MIS Channels Apr2024
Client | Platform | System | Device | CH # | Name | Unit | Description | Coordinate System | Reference
Shell | Ursa | MIS | GPS | 1 | Latitude DegMin | DegMin | Latitude of the antenna in terms of degrees and integer minutes (raw data - not for general use). | Use Earth Coordinate System: +X = Earth Easting, +Y = Earth Northing, +Z = Up; Origin at reference Lat, Lon point.
Shell | Ursa | MIS | GPS | 2 | Latitude DecMin | DecMin | Latitude of the antenna in terms of decimal minutes (decimal places 1 to 4, 0 - 0.XXXX minutes (raw data - not for general use)). | Use Earth Coordinate System: +X = Earth Easting, +Y = Earth Northing, +Z = Up; Origin at reference Lat, Lon point.
Shell | Ursa | MIS | GPS | 3 | Latitude DecMin2 | DecMin2 | Latitude of the antenna in terms of decimal minutes (decimal places 5 to 8, 0 - 0.0000XXXX minutes (raw data - not for general use)). | Use Earth Coordinate System: +X = Earth Easting, +Y = Earth Northing, +Z = Up; Origin at reference Lat, Lon point.
Shell | Ursa | MIS | GPS | 4 | Longitude DegMin | DegMin | Longitude of the antenna in terms of degrees and integer minutes (raw data - not for general use). | Use Earth Coordinate System: +X = Earth Easting, +Y = Earth Northing, +Z = Up; Origin at reference Lat, Lon point.
Shell | Ursa | MIS | GPS | 5 | Longitude DecMin | DecMin | Longitude of the antenna in terms of decimal minutes (decimal places 1 to 4, 0 - 0.XXXX minutes (raw data - not for general use)). | Use Earth Coordinate System: +X = Earth Easting, +Y = Earth Northing, +Z = Up; Origin at reference Lat, Lon point.
Shell | Ursa | MIS | GPS | 6 | Longitude DecMin2 | DecMin2 | Longiitude of the antenna in terms of decimal minutes (decimal places 5 to 8, 0 - 0.0000XXXX minutes (raw data - not for general use)). | Use Earth Coordinate System: +X = Earth Easting, +Y = Earth Northing, +Z = Up; Origin at reference Lat, Lon point.
Shell | Ursa | MIS | GPS | 7 | Altitude 1 | m | Altitude measurement at the antenna location in terms of integer meters | Use Earth Coordinate System: +X = Earth Easting, +Y = Earth Northing, +Z = Up; Origin at reference Lat, Lon point.
Shell | Ursa | MIS | GPS | 8 | Altitude 2 | mm*10 | Altitude measurement at the antenna location in terms of integer centimeters | Use Earth Coordinate System: +X = Earth Easting, +Y = Earth Northing, +Z = Up; Origin at reference Lat, Lon point.
Shell | Ursa | MIS | GPS | 9 | GPS Quality | # | Quality of the GPS data - 0 no fix ; 1 GPS only ; 2 Differential GPS | Use Earth Coordinate System: +X = Earth Easting, +Y = Earth Northing, +Z = Up; Origin at reference Lat, Lon point.
Shell | Ursa | MIS | GPS | 10 | Number of Satellites | # | Number of Satellites available for position measurement. | Use Earth Coordinate System: +X = Earth Easting, +Y = Earth Northing, +Z = Up; Origin at reference Lat, Lon point.
Shell | Ursa | MIS | GPS | 11 | HDOP | # | Horizontal dilution of precision | Use Earth Coordinate System: +X = Earth Easting, +Y = Earth Northing, +Z = Up; Origin at reference Lat, Lon point.
Shell | Ursa | MIS | GPS | 12 | Age of Diff Corr | sec | Time lag of the correction signal in seconds. | Use Earth Coordinate System: +X = Earth Easting, +Y = Earth Northing, +Z = Up; Origin at reference Lat, Lon point.
Shell | Ursa | MIS | TIS | 13 | NE Tendon 2 Bending | kips-ft | Output NE Tendon 2 Bending from TIS.
Shell | Ursa | MIS | TIS | 14 | NE Tendon 2 Tension | kips | Output NE Tendon 2 Tension from TIS.
Shell | Ursa | MIS | TIS | 15 | NE Tendon 2 Angle | deg | Output NE Tendon 2 Angle from TIS.
Shell | Ursa | MIS | TIS | 16 | NE Tendon 2 Status | bits | Output NE Tendon 2 Status from TIS.
Shell | Ursa | MIS | TIS | 17 | SE Tendon 7 Bending | kips-ft | Output SE Tendon 7 Bending from TIS.
Shell | Ursa | MIS | TIS | 18 | SE Tendon 7 Tension | kips | Output SE Tendon 7 Tension from TIS.
Shell | Ursa | MIS | TIS | 19 | SE Tendon 7 Angle | deg | Output SE Tendon 7 Angle from TIS.
Shell | Ursa | MIS | TIS | 20 | SE Tendon 7 Status | bits | Output SE Tendon 7 Status from TIS.
Shell | Ursa | MIS | TIS | 21 | SW Tendon 10 Bending | kips-ft | Output SW Tendon 10 Bending from TIS.
Shell | Ursa | MIS | TIS | 22 | SW Tendon 10 Tension | kips | Output SW Tendon 10 Tension from TIS.
Shell | Ursa | MIS | TIS | 23 | SW Tendon 10 Angle | deg | Output SW Tendon 10 Angle from TIS.
Shell | Ursa | MIS | TIS | 24 | SW Tendon 10 Status | bits | Output SW Tendon 10 Status from TIS.
Shell | Ursa | MIS | TIS | 25 | NW Tendon 15 Bending | kips-ft | Output NW Tendon 15 Bending from TIS.
Shell | Ursa | MIS | TIS | 26 | NW Tendon 15 Tension | kips | Output NW Tendon 15 Tension from TIS.
Shell | Ursa | MIS | TIS | 27 | NW Tendon 15 Angle | deg | Output NW Tendon 15 Angle from TIS.
Shell | Ursa | MIS | TIS | 28 | NW Tendon 15 Status | bits | Output NW Tendon 15 Status from TIS.
Shell | Ursa | MIS | TIS | 29 | TIS Status | bits | Output TIS Status from TIS.
Shell | Ursa | MIS | AWOS | 30 | AWOS Cloud Coverage | none | Measured types of cloud cover conditions include SKC (sky clear), FEW (trace), SCT (scattered), BKN (broken) and OVC (overcast). Cloud cover is reported in terms of 1/8th of sky cover with 1-2/8th being FEW, 3-4/8th being SCT, 5-7/8th being BKN and 8/8 denoted at OVC.
Shell | Ursa | MIS | AWOS | 31 | AWOS Cloud Height | ft | Measured cloud height on the 1st cloud layer.
Shell | Ursa | MIS | AWOS | 32 | AWOS Visibility | mile | Measured visibility.
Shell | Ursa | MIS | AWOS | 33 | AWOS Rain Accumulation | in/hr | Measured the amount of precipitation measured during the past hour, counting from the beginning of the hour.
Shell | Ursa | MIS | AWOS | 34 | AWOS Present Weather1 | none | Derived from data for several parameters, including air temperature, dew point, temperature, visibility, lightning (when available), and precipitation type and rate data from the present weather sensor, the result is in code including 3 parts: intensity, descriptor, phenomena.
Shell | Ursa | MIS | AWOS | 35 | AWOS Present Weather2 | none | Derived from data for several parameters, including air temperature, dew point, temperature, visibility, lightning (when available), and precipitation type and rate data from the present weather sensor, the result is in code including 3 parts: intensity, descriptor, phenomena.
Shell | Ursa | MIS | AWOS | 36 | AWOS Air Temperature | degF | Measured air temperature at sensor location.
Shell | Ursa | MIS | AWOS | 37 | AWOS Dew Point | degF | Measured dew point at sensor location.
Shell | Ursa | MIS | AWOS | 38 | AWOS Raw Wind Dir | deg | Measured raw wind direction from, at sensor location.
Shell | Ursa | MIS | AWOS | 39 | AWOS Raw Wind Spd | knot | Measured raw wind speed at the sensor location.
Shell | Ursa | MIS | AWOS | 40 | AWOS Raw Wind Spd Gust | knot | Derived wind gust speed computed during the previous AWOS Raw Wind Spd.
Shell | Ursa | MIS | AWOS | 41 | AWOS Baro Pressure | inHg | Measured barometric pressure.
Shell | Ursa | MIS | AWOS | 42 | AWOS Sensor Status | none | Measured AWOS sensor status.
Shell | Ursa | MIS | ADCP | 43 | ADCP Max Current Spd | knots | Max ADCP Current Speed
Shell | Ursa | MIS | ADCP | 44 | ADCP Max Current Dir | degT | Corresponding Direction towards corresponding to the Max VADCP Current Speed.
Shell | Ursa | MIS | ADCP | 45 | ADCP Temperature | degF | ADCP Temperature
Shell | Ursa | MIS | SE Hull (Tanks & Draft) | 46 | ABJ-SE4-51 Level | ft | Output ABJ-SE4-51 Level from 3rd party Tanks & Drafts.
Shell | Ursa | MIS | SE Hull (Tanks & Draft) | 47 | ABJ-SE4-61 Level | ft | Output ABJ-SE4-61 Level from 3rd party Tanks & Drafts.
Shell | Ursa | MIS | SE Hull (Tanks & Draft) | 48 | BAL-EPN Level | ft | Output BAL-EPN Level from 3rd party Tanks & Drafts.
Shell | Ursa | MIS | SE Hull (Tanks & Draft) | 49 | BAL-EPS Level | ft | Output BAL-EPS Level from 3rd party Tanks & Drafts.
Shell | Ursa | MIS | SE Hull (Tanks & Draft) | 50 | BAL-NE0-BN Level | ft | Output BAL-NE0-BN Level from 3rd party Tanks & Drafts.
Shell | Ursa | MIS | SE Hull (Tanks & Draft) | 51 | BAL-NE0-BS Level | ft | Output BAL-NE0-BS Level from 3rd party Tanks & Drafts.
Shell | Ursa | MIS | SE Hull (Tanks & Draft) | 52 | BAL-NE1-TE Level | ft | Output BAL-NE1-TE Level from 3rd party Tanks & Drafts.
Shell | Ursa | MIS | SE Hull (Tanks & Draft) | 53 | BAL-NE1-TN Level | ft | Output BAL-NE1-TN Level from 3rd party Tanks & Drafts.
Shell | Ursa | MIS | SE Hull (Tanks & Draft) | 54 | BAL-NE1-TS Level | ft | Output BAL-NE1-TS Level from 3rd party Tanks & Drafts.
Shell | Ursa | MIS | SE Hull (Tanks & Draft) | 55 | BAL-NE1-TW Level | ft | Output BAL-NE1-TW Level from 3rd party Tanks & Drafts.
Shell | Ursa | MIS | SE Hull (Tanks & Draft) | 56 | BAL-NPE Level | ft | Output BAL-NPE Level from 3rd party Tanks & Drafts.
Shell | Ursa | MIS | SE Hull (Tanks & Draft) | 57 | BAL-SE0-BN Level | ft | Output BAL-SE0-BN Level from 3rd party Tanks & Drafts.
Shell | Ursa | MIS | SE Hull (Tanks & Draft) | 58 | BAL-SE0-BS Level | ft | Output BAL-SE0-BS Level from 3rd party Tanks & Drafts.
Shell | Ursa | MIS | SE Hull (Tanks & Draft) | 59 | BAL-SE1-TE Level | ft | Output BAL-SE1-TE Level from 3rd party Tanks & Drafts.
Shell | Ursa | MIS | SE Hull (Tanks & Draft) | 60 | BAL-SE1-TN Level | ft | Output BAL-SE1-TN Level from 3rd party Tanks & Drafts.
Shell | Ursa | MIS | SE Hull (Tanks & Draft) | 61 | BAL-SE1-TS Level | ft | Output BAL-SE1-TS Level from 3rd party Tanks & Drafts.
Shell | Ursa | MIS | SE Hull (Tanks & Draft) | 62 | BAL-SE1-TW Level | ft | Output BAL-SE1-TW Level from 3rd party Tanks & Drafts.
Shell | Ursa | MIS | SE Hull (Tanks & Draft) | 63 | BAL-SPE Level | ft | Output BAL-SPE Level from 3rd party Tanks & Drafts.
Shell | Ursa | MIS | SE Hull (Tanks & Draft) | 64 | SE Draft | ft | Output SE Draft from 3rd party Tanks & Drafts.
Shell | Ursa | MIS | SW Hull (Tanks & Draft) | 65 | ABJ-SE4-51 Vol | bbls | Output ABJ-SE4-51 Vol from 3rd party Tanks & Drafts.
Shell | Ursa | MIS | SW Hull (Tanks & Draft) | 66 | ABJ-SE4-61 Vol | gallons | Output ABJ-SE4-61 Vol from 3rd party Tanks & Drafts.
Shell | Ursa | MIS | SW Hull (Tanks & Draft) | 67 | ABJ-SW4-01 Level | ft | Output ABJ-SW4-01 Level from 3rd party Tanks & Drafts.
Shell | Ursa | MIS | SW Hull (Tanks & Draft) | 68 | ABJ-SW4-02 Level | ft | Output ABJ-SW4-02 Level from 3rd party Tanks & Drafts.
Shell | Ursa | MIS | SW Hull (Tanks & Draft) | 69 | ABJ-SW4-03 Level | ft | Output ABJ-SW4-03 Level from 3rd party Tanks & Drafts.
Shell | Ursa | MIS | SW Hull (Tanks & Draft) | 70 | BAL-NPW Level | ft | Output BAL-NPW Level from 3rd party Tanks & Drafts.
Shell | Ursa | MIS | SW Hull (Tanks & Draft) | 71 | BAL-NW0-BN Level | ft | Output BAL-NW0-BN Level from 3rd party Tanks & Drafts.
Shell | Ursa | MIS | SW Hull (Tanks & Draft) | 72 | BAL-NW0-BS Level | ft | Output BAL-NW0-BS Level from 3rd party Tanks & Drafts.
Shell | Ursa | MIS | SW Hull (Tanks & Draft) | 73 | BAL-NW1-TE Level | ft | Output BAL-NW1-TE Level from 3rd party Tanks & Drafts.
Shell | Ursa | MIS | SW Hull (Tanks & Draft) | 74 | BAL-NW1-TN Level | ft | Output BAL-NW1-TN Level from 3rd party Tanks & Drafts.
Shell | Ursa | MIS | SW Hull (Tanks & Draft) | 75 | BAL-NW1-TS Level | ft | Output BAL-NW1-TS Level from 3rd party Tanks & Drafts.
Shell | Ursa | MIS | SW Hull (Tanks & Draft) | 76 | BAL-NW1-TW Level | ft | Output BAL-NW1-TW Level from 3rd party Tanks & Drafts.
Shell | Ursa | MIS | SW Hull (Tanks & Draft) | 77 | BAL-SPW Level | ft | Output BAL-SPW Level from 3rd party Tanks & Drafts.
Shell | Ursa | MIS | SW Hull (Tanks & Draft) | 78 | BAL-SW0-BN Level | ft | Output BAL-SW0-BN Level from 3rd party Tanks & Drafts.
Shell | Ursa | MIS | SW Hull (Tanks & Draft) | 79 | BAL-SW0-BS Level | ft | Output BAL-SW0-BS Level from 3rd party Tanks & Drafts.
Shell | Ursa | MIS | SW Hull (Tanks & Draft) | 80 | BAL-SW1-TE Level | ft | Output BAL-SW1-TE Level from 3rd party Tanks & Drafts.
Shell | Ursa | MIS | SW Hull (Tanks & Draft) | 81 | BAL-SW1-TN Level | ft | Output BAL-SW1-TN Level from 3rd party Tanks & Drafts.
Shell | Ursa | MIS | SW Hull (Tanks & Draft) | 82 | BAL-SW1-TS Level | ft | Output BAL-SW1-TS Level from 3rd party Tanks & Drafts.
Shell | Ursa | MIS | SW Hull (Tanks & Draft) | 83 | BAL-SW1-TW Level | ft | Output BAL-SW1-TW Level from 3rd party Tanks & Drafts.
Shell | Ursa | MIS | SW Hull (Tanks & Draft) | 84 | BAL-WPN Level | ft | Output BAL-WPN Level from 3rd party Tanks & Drafts.
Shell | Ursa | MIS | SW Hull (Tanks & Draft) | 85 | BAL-WPS Level | ft | Output BAL-WPS Level from 3rd party Tanks & Drafts.
Shell | Ursa | MIS | SW Hull (Tanks & Draft) | 86 | SW Draft | ft | Output SW Draft from 3rd party Tanks & Drafts.
Shell | Ursa | MIS | SW Hull (Tanks & Draft) | 87 | ABJ-SW4-01 Vol | gallons | Output ABJ-SW4-01 Vol from 3rd party Tanks & Drafts.
Shell | Ursa | MIS | SW Hull (Tanks & Draft) | 88 | ABJ-SW4-02 Vol | gallons | Output ABJ-SW4-02 Vol from 3rd party Tanks & Drafts.
Shell | Ursa | MIS | SW Hull (Tanks & Draft) | 89 | ABJ-SW4-03 Vol | gallons | Output ABJ-SW4-03 Vol from 3rd party Tanks & Drafts.
Shell | Ursa | MIS | MAS | 90 | Apparent Draft | ft | Calculated Draft, from 3rd party Herbert-ABS LMP system.
Shell | Ursa | MIS | MAS | 91 | Apparent Tendon Tension 1 | kips | Calculated Tendon Tension 1, from 3rd party Herbert-ABS LMP system.
Shell | Ursa | MIS | MAS | 92 | Apparent Tendon Tension 10 | kips | Calculated Tendon Tension 10, from 3rd party Herbert-ABS LMP system.
Shell | Ursa | MIS | MAS | 93 | Apparent Tendon Tension 11 | kips | Calculated Tendon Tension 11, from 3rd party Herbert-ABS LMP system.
Shell | Ursa | MIS | MAS | 94 | Apparent Tendon Tension 12 | kips | Calculated Tendon Tension 12, from 3rd party Herbert-ABS LMP system.
Shell | Ursa | MIS | MAS | 95 | Apparent Tendon Tension 13 | kips | Calculated Tendon Tension 13, from 3rd party Herbert-ABS LMP system.
Shell | Ursa | MIS | MAS | 96 | Apparent Tendon Tension 14 | kips | Calculated Tendon Tension 14, from 3rd party Herbert-ABS LMP system.
Shell | Ursa | MIS | MAS | 97 | Apparent Tendon Tension 15 | kips | Calculated Tendon Tension 15, from 3rd party Herbert-ABS LMP system.
Shell | Ursa | MIS | MAS | 98 | Apparent Tendon Tension 16 | kips | Calculated Tendon Tension 16, from 3rd party Herbert-ABS LMP system.
Shell | Ursa | MIS | MAS | 99 | Apparent Tendon Tension 2 | kips | Calculated Tendon Tension 2, from 3rd party Herbert-ABS LMP system.
Shell | Ursa | MIS | MAS | 100 | Apparent Tendon Tension 3 | kips | Calculated Tendon Tension 3, from 3rd party Herbert-ABS LMP system.
Shell | Ursa | MIS | MAS | 101 | Apparent Tendon Tension 4 | kips | Calculated Tendon Tension 4, from 3rd party Herbert-ABS LMP system.
Shell | Ursa | MIS | MAS | 102 | Apparent Tendon Tension 5 | kips | Calculated Tendon Tension 5, from 3rd party Herbert-ABS LMP system.
Shell | Ursa | MIS | MAS | 103 | Apparent Tendon Tension 6 | kips | Calculated Tendon Tension 6, from 3rd party Herbert-ABS LMP system.
Shell | Ursa | MIS | MAS | 104 | Apparent Tendon Tension 7 | kips | Calculated Tendon Tension 7, from 3rd party Herbert-ABS LMP system.
Shell | Ursa | MIS | MAS | 105 | Apparent Tendon Tension 8 | kips | Calculated Tendon Tension 8, from 3rd party Herbert-ABS LMP system.
Shell | Ursa | MIS | MAS | 106 | Apparent Tendon Tension 9 | kips | Calculated Tendon Tension 9, from 3rd party Herbert-ABS LMP system.
Shell | Ursa | MIS | MAS | 107 | Apparent TLP Inclination E | ft | Calculated TLP Inclination E, from 3rd party Herbert-ABS LMP system.
Shell | Ursa | MIS | MAS | 108 | Apparent TLP Inclination N | ft | Calculated TLP Inclination N, from 3rd party Herbert-ABS LMP system.
Shell | Ursa | MIS | Derived | 109 | Ballast Tanks Ttl FSl | ft-kips | Output Ballast Tanks Ttl FSl from 3rd party Herbert-ABS system.
Shell | Ursa | MIS | Derived | 110 | Ballast Tanks Ttl LCG | ft | Output Ballast Tanks Ttl LCG from 3rd party Herbert-ABS system.
Shell | Ursa | MIS | Derived | 111 | Ballast Tanks Ttl TCG | ft | Output Ballast Tanks Ttl TCG from 3rd party Herbert-ABS system.
Shell | Ursa | MIS | Derived | 112 | Ballast Tanks Ttl VCG | ft | Output Ballast Tanks Ttl VCG from 3rd party Herbert-ABS system.
Shell | Ursa | MIS | Derived | 113 | Ballast Tanks Ttl Wt Hi | kips | Output Ballast Tanks Ttl Wt Hi from 3rd party Herbert-ABS system.
Shell | Ursa | MIS | Derived | 114 | Ballast Tanks Ttl Wt Lo | kips | Output Ballast Tanks Ttl Wt Lo from 3rd party Herbert-ABS system.
Shell | Ursa | MIS | Derived | 115 | Ballast Tanks Ttl FSt | ft-kips | Output Ballast Tanks Ttl FSt from 3rd party Herbert-ABS system.
Shell | Ursa | MIS | Derived | 116 | Bias Line Ttl LCG | ft | Output Bias Line Ttl LCG from 3rd party Herbert-ABS system.
Shell | Ursa | MIS | Derived | 117 | Bias Line Ttl TCG | ft | Output Bias Line Ttl TCG from 3rd party Herbert-ABS system.
Shell | Ursa | MIS | Derived | 118 | Bias Line Ttl VCG | ft | Output Bias Line Ttl VCG from 3rd party Herbert-ABS system.
Shell | Ursa | MIS | Derived | 119 | Bias Line Ttl Wt Hi | kips | Output Bias Line Ttl Wt Hi from 3rd party Herbert-ABS system.
Shell | Ursa | MIS | Derived | 120 | Bias Line Ttl Wt Lo | kips | Output Bias Line Ttl Wt Lo from 3rd party Herbert-ABS system.
Shell | Ursa | MIS | Derived | 121 | Calculation Flag | # | Output Calculation Flag from 3rd party Herbert-ABS system.
Shell | Ursa | MIS | Derived | 122 | Column Voids Ttl FSl | ft-kips | Output Column Voids Ttl FSl from 3rd party Herbert-ABS system.
Shell | Ursa | MIS | Derived | 123 | Column Voids Ttl LCG | ft | Output Column Voids Ttl LCG from 3rd party Herbert-ABS system.
Shell | Ursa | MIS | Derived | 124 | Column Voids Ttl TCG | ft | Output Column Voids Ttl TCG from 3rd party Herbert-ABS system.
Shell | Ursa | MIS | Derived | 125 | Column Voids Ttl VCG | ft | Output Column Voids Ttl VCG from 3rd party Herbert-ABS system.
Shell | Ursa | MIS | Derived | 126 | Column Voids Ttl Wt Hi | kips | Output Column Voids Ttl Wt Hi from 3rd party Herbert-ABS system.
Shell | Ursa | MIS | Derived | 127 | Column Voids Ttl Wt Lo | kips | Output Column Voids Ttl Wt Lo from 3rd party Herbert-ABS system.
Shell | Ursa | MIS | Derived | 128 | Column Voids Ttl FSt | ft-kips | Output Column Voids Ttl FSt from 3rd party Herbert-ABS system.
Shell | Ursa | MIS | Derived | 129 | Columns Loads Ttl LCG | ft | Output Columns Loads Ttl LCG from 3rd party Herbert-ABS system.
Shell | Ursa | MIS | Derived | 130 | Columns Loads Ttl TCG | ft | Output Columns Loads Ttl TCG from 3rd party Herbert-ABS system.
Shell | Ursa | MIS | Derived | 131 | Columns Loads Ttl VCG | ft | Output Columns Loads Ttl VCG from 3rd party Herbert-ABS system.
Shell | Ursa | MIS | Derived | 132 | Columns Loads Ttl Wt Hi | kips | Output Columns Loads Ttl Wt Hi from 3rd party Herbert-ABS system.
Shell | Ursa | MIS | Derived | 133 | Columns Loads Ttl Wt Lo | kips | Output Columns Loads Ttl Wt Lo from 3rd party Herbert-ABS system.
Shell | Ursa | MIS | Derived | 134 | Drilling Loads Ttl LCG | ft | Output Drilling Loads Ttl LCG from 3rd party Herbert-ABS system.
Shell | Ursa | MIS | Derived | 135 | Drilling Loads Ttl TCG | ft | Output Drilling Loads Ttl TCG from 3rd party Herbert-ABS system.
Shell | Ursa | MIS | Derived | 136 | Drilling Loads Ttl VCG | ft | Output Drilling Loads Ttl VCG from 3rd party Herbert-ABS system.
Shell | Ursa | MIS | Derived | 137 | Drilling Loads Ttl Wt Hi | kips | Output Drilling Loads Ttl Wt Hi from 3rd party Herbert-ABS system.
Shell | Ursa | MIS | Derived | 138 | Drilling Loads Ttl Wt Lo | kips | Output Drilling Loads Ttl Wt Lo from 3rd party Herbert-ABS system.
Shell | Ursa | MIS | Derived | 139 | Hull Consumables Ttl FSl | ft-kips | Output Hull Consumables Ttl FSl from 3rd party Herbert-ABS system.
Shell | Ursa | MIS | Derived | 140 | Hull Consumables Ttl LCG | ft | Output Hull Consumables Ttl LCG from 3rd party Herbert-ABS system.
Shell | Ursa | MIS | Derived | 141 | Hull Consumables Ttl TCG | ft | Output Hull Consumables Ttl TCG from 3rd party Herbert-ABS system.
Shell | Ursa | MIS | Derived | 142 | Hull Consumables Ttl VCG | ft | Output Hull Consumables Ttl VCG from 3rd party Herbert-ABS system.
Shell | Ursa | MIS | Derived | 143 | Hull Consumables Ttl Wt Hi | kips | Output Hull Consumables Ttl Wt Hi from 3rd party Herbert-ABS system.
Shell | Ursa | MIS | Derived | 144 | Hull Consumables Ttl Wt Lo | kips | Output Hull Consumables Ttl Wt Lo from 3rd party Herbert-ABS system.
Shell | Ursa | MIS | Derived | 145 | Hull Consumables t Ttl FSt | ft-kips | Output Hull Consumables t Ttl FSt from 3rd party Herbert-ABS system.
Shell | Ursa | MIS | Derived | 146 | Interm. Deck Loads Ttl LCG | ft | Output Interm. Deck Loads Ttl LCG from 3rd party Herbert-ABS system.
Shell | Ursa | MIS | Derived | 147 | Interm. Deck Loads Ttl TCG | ft | Output Interm. Deck Loads Ttl TCG from 3rd party Herbert-ABS system.
Shell | Ursa | MIS | Derived | 148 | Interm. Deck Loads Ttl VCG | ft | Output Interm. Deck Loads Ttl VCG from 3rd party Herbert-ABS system.
Shell | Ursa | MIS | Derived | 149 | Interm Deck Loads Ttl Wt H | kips | Output Interm Deck Loads Ttl Wt H from 3rd party Herbert-ABS system.
Shell | Ursa | MIS | Derived | 150 | Interm.Deck Loads Ttl Wt L | kips | Output Interm.Deck Loads Ttl Wt L from 3rd party Herbert-ABS system.
Shell | Ursa | MIS | Derived | 151 | KG Allow Hurricane | ft | Output KG Allow Hurricane from 3rd party Herbert-ABS system.
Shell | Ursa | MIS | Derived | 152 | KG Allow Winter Storm | ft | Output KG Allow Winter Storm from 3rd party Herbert-ABS system.
Shell | Ursa | MIS | Derived | 153 | Lateral Phantom Force EW | kips | Output Lateral Phantom Force EW from 3rd party Herbert-ABS system.
Shell | Ursa | MIS | Derived | 154 | Lateral Phantom Force NS | kips | Output Lateral Phantom Force NS from 3rd party Herbert-ABS system.
Shell | Ursa | MIS | Derived | 155 | Lightship Changes LCG | ft | Output Lightship Changes LCG from 3rd party Herbert-ABS system.
Shell | Ursa | MIS | Derived | 156 | Lightship Changes TCG | ft | Output Lightship Changes TCG from 3rd party Herbert-ABS system.
Shell | Ursa | MIS | Derived | 157 | Lightship Changes VCG | ft | Output Lightship Changes VCG from 3rd party Herbert-ABS system.
Shell | Ursa | MIS | Derived | 158 | Lightship Changes Wt Hi | kips | Output Lightship Changes Wt Hi from 3rd party Herbert-ABS system.
Shell | Ursa | MIS | Derived | 159 | Lightship Changes Wt Lo | kips | Output Lightship Changes Wt Lo from 3rd party Herbert-ABS system.
Shell | Ursa | MIS | Derived | 160 | Lower Deck Loads Ttl LCG | ft | Output Lower Deck Loads Ttl LCG from 3rd party Herbert-ABS system.
Shell | Ursa | MIS | Derived | 161 | Lower Deck Loads Ttl TCG | ft | Output Lower Deck Loads Ttl TCG from 3rd party Herbert-ABS system.
Shell | Ursa | MIS | Derived | 162 | Lower Deck Loads Ttl VCG | ft | Output Lower Deck Loads Ttl VCG from 3rd party Herbert-ABS system.
Shell | Ursa | MIS | Derived | 163 | Lower Deck Loads Ttl Wt Hi | kips | Output Lower Deck Loads Ttl Wt Hi from 3rd party Herbert-ABS system.
Shell | Ursa | MIS | Derived | 164 | Lower Deck Loads Ttl Wt Lo | kips | Output Lower Deck Loads Ttl Wt Lo from 3rd party Herbert-ABS system.
Shell | Ursa | MIS | Derived | 165 | LPF Moment EW | kips | Output LPF Moment EW from 3rd party Herbert-ABS system.
Shell | Ursa | MIS | Derived | 166 | LPF Moment NS | kips | Output LPF Moment NS from 3rd party Herbert-ABS system.
Shell | Ursa | MIS | Derived | 167 | Mezz Deck Loads Ttl LCG | ft | Output Mezz Deck Loads Ttl LCG from 3rd party Herbert-ABS system.
Shell | Ursa | MIS | Derived | 168 | Mezz Deck Loads Ttl TCG | ft | Output Mezz Deck Loads Ttl TCG from 3rd party Herbert-ABS system.
Shell | Ursa | MIS | Derived | 169 | Mezz Deck Loads Ttl VCG | ft | Output Mezz Deck Loads Ttl VCG from 3rd party Herbert-ABS system.
Shell | Ursa | MIS | Derived | 170 | Mezz Deck Loads Ttl Wt Hi | kips | Output Mezz Deck Loads Ttl Wt Hi from 3rd party Herbert-ABS system.
Shell | Ursa | MIS | Derived | 171 | Mezz Deck Loads Ttl Wt Lo | kips | Output Mezz Deck Loads Ttl Wt Lo from 3rd party Herbert-ABS system.
Shell | Ursa | MIS | Derived | 172 | Discrepancy Wt | kips | Output Discrepancy Wt from 3rd party Herbert-ABS system.
Shell | Ursa | MIS | Derived | 173 | Discrepancy Wt CG EW | ft | Output Discrepancy Wt CG EW from 3rd party Herbert-ABS system.
Shell | Ursa | MIS | Derived | 174 | Discrepancy Wt CG NS | ft | Output Discrepancy Wt CG NS from 3rd party Herbert-ABS system.
Shell | Ursa | MIS | Derived | 175 | Process Tanks Ttl FSl | ft | Output Process Tanks Ttl FSl from 3rd party Herbert-ABS system.
Shell | Ursa | MIS | Derived | 176 | Process Tanks Ttl LCG | ft | Output Process Tanks Ttl LCG from 3rd party Herbert-ABS system.
Shell | Ursa | MIS | Derived | 177 | Process Tanks Ttl TCG | ft | Output Process Tanks Ttl TCG from 3rd party Herbert-ABS system.
Shell | Ursa | MIS | Derived | 178 | Process Tanks Ttl VCG | ft | Output Process Tanks Ttl VCG from 3rd party Herbert-ABS system.
Shell | Ursa | MIS | Derived | 179 | Process Tanks Ttl Wt Hi | kips | Output Process Tanks Ttl Wt Hi from 3rd party Herbert-ABS system.
Shell | Ursa | MIS | Derived | 180 | Process Tanks Ttl Wt Lo | kips | Output Process Tanks Ttl Wt Lo from 3rd party Herbert-ABS system.
Shell | Ursa | MIS | Derived | 181 | Process Tanks Ttl FSt | ft-kips | Output Process Tanks Ttl FSt from 3rd party Herbert-ABS system.
Shell | Ursa | MIS | Derived | 182 | Quarters Loads Ttl LCG | ft | Output Quarters Loads Ttl LCG from 3rd party Herbert-ABS system.
Shell | Ursa | MIS | Derived | 183 | Quarters Loads Ttl TCG | ft | Output Quarters Loads Ttl TCG from 3rd party Herbert-ABS system.
Shell | Ursa | MIS | Derived | 184 | Quarters Loads Ttl VCG | ft | Output Quarters Loads Ttl VCG from 3rd party Herbert-ABS system.
Shell | Ursa | MIS | Derived | 185 | Quarters Loads Ttl Wt Hi | kips | Output Quarters Loads Ttl Wt Hi from 3rd party Herbert-ABS system.
Shell | Ursa | MIS | Derived | 186 | Quarters Loads Ttl Wt Lo | kips | Output Quarters Loads Ttl Wt Lo from 3rd party Herbert-ABS system.
Shell | Ursa | MIS | Derived | 187 | Rig Location EW | ft | Output Rig Location EW from 3rd party Herbert-ABS system.
Shell | Ursa | MIS | Derived | 188 | Rig Location Index | # | Output Rig Location Index from 3rd party Herbert-ABS system.
Shell | Ursa | MIS | Derived | 189 | Rig Location NS | ft | Output Rig Location NS from 3rd party Herbert-ABS system.
Shell | Ursa | MIS | Derived | 190 | SCRS Ttl LCG | ft | Output SCRS Ttl LCG from 3rd party Herbert-ABS system.
Shell | Ursa | MIS | Derived | 191 | SCRS Ttl TCG | ft | Output SCRS Ttl TCG from 3rd party Herbert-ABS system.
Shell | Ursa | MIS | Derived | 192 | SCRS Ttl VCG | ft | Output SCRS Ttl VCG from 3rd party Herbert-ABS system.
Shell | Ursa | MIS | Derived | 193 | SCRS Ttl Wt Hi | kips | Output SCRS Ttl Wt Hi from 3rd party Herbert-ABS system.
Shell | Ursa | MIS | Derived | 194 | SCRS Ttl Wt Lo | kips | Output SCRS Ttl Wt Lo from 3rd party Herbert-ABS system.
Shell | Ursa | MIS | Derived | 195 | Target Tendon Tension 1 | kips | Output Target Tendon Tension 1 from 3rd party Herbert-ABS system.
Shell | Ursa | MIS | Derived | 196 | Target Tendon Tension 10 | kips | Output Target Tendon Tension 10 from 3rd party Herbert-ABS system.
Shell | Ursa | MIS | Derived | 197 | Target Tendon Tension 11 | kips | Output Target Tendon Tension 11 from 3rd party Herbert-ABS system.
Shell | Ursa | MIS | Derived | 198 | Target Tendon Tension 12 | kips | Output Target Tendon Tension 12 from 3rd party Herbert-ABS system.
Shell | Ursa | MIS | Derived | 199 | Target Tendon Tension 13 | kips | Output Target Tendon Tension 13 from 3rd party Herbert-ABS system.
Shell | Ursa | MIS | Derived | 200 | Target Tendon Tension 14 | kips | Output Target Tendon Tension 14 from 3rd party Herbert-ABS system.
Shell | Ursa | MIS | Derived | 201 | Target Tendon Tension 15 | kips | Output Target Tendon Tension 15 from 3rd party Herbert-ABS system.
Shell | Ursa | MIS | Derived | 202 | Target Tendon Tension 16 | kips | Output Target Tendon Tension 16 from 3rd party Herbert-ABS system.
Shell | Ursa | MIS | Derived | 203 | Target Tendon Tension 2 | kips | Output Target Tendon Tension 2 from 3rd party Herbert-ABS system.
Shell | Ursa | MIS | Derived | 204 | Target Tendon Tension 3 | kips | Output Target Tendon Tension 3 from 3rd party Herbert-ABS system.
Shell | Ursa | MIS | Derived | 205 | Target Tendon Tension 4 | kips | Output Target Tendon Tension 4 from 3rd party Herbert-ABS system.
Shell | Ursa | MIS | Derived | 206 | Target Tendon Tension 5 | kips | Output Target Tendon Tension 5 from 3rd party Herbert-ABS system.
Shell | Ursa | MIS | Derived | 207 | Target Tendon Tension 6 | kips | Output Target Tendon Tension 6 from 3rd party Herbert-ABS system.
Shell | Ursa | MIS | Derived | 208 | Target Tendon Tension 7 | kips | Output Target Tendon Tension 7 from 3rd party Herbert-ABS system.
Shell | Ursa | MIS | Derived | 209 | Target Tendon Tension 8 | kips | Output Target Tendon Tension 8 from 3rd party Herbert-ABS system.
Shell | Ursa | MIS | Derived | 210 | Target Tendon Tension 9 | kips | Output Target Tendon Tension 9 from 3rd party Herbert-ABS system.
Shell | Ursa | MIS | Derived | 211 | Tendons Ttl LCG | ft | Output Tendons Ttl LCG from 3rd party Herbert-ABS system.
Shell | Ursa | MIS | Derived | 212 | Tendons Ttl TCG | ft | Output Tendons Ttl TCG from 3rd party Herbert-ABS system.
Shell | Ursa | MIS | Derived | 213 | Tendons Ttl VCG | ft | Output Tendons Ttl VCG from 3rd party Herbert-ABS system.
Shell | Ursa | MIS | Derived | 214 | Ttl Platform KG | ft | Output Ttl Platform KG from 3rd party Herbert-ABS system.
Shell | Ursa | MIS | Derived | 215 | TTRS Ttl LCG | ft | Output TTRS Ttl LCG from 3rd party Herbert-ABS system.
Shell | Ursa | MIS | Derived | 216 | TTRS Ttl TCG | ft | Output TTRS Ttl TCG from 3rd party Herbert-ABS system.
Shell | Ursa | MIS | Derived | 217 | TTRS Ttl VCG | ft | Output TTRS Ttl VCG from 3rd party Herbert-ABS system.
Shell | Ursa | MIS | Derived | 218 | TTRS Ttl Wt HI | kips | Output TTRS Ttl Wt HI from 3rd party Herbert-ABS system.
Shell | Ursa | MIS | Derived | 219 | TTRS Ttl Wt Lo | kips | Output TTRS Ttl Wt Lo from 3rd party Herbert-ABS system.
Shell | Ursa | MIS | Derived | 220 | Upper Deck Loads Ttl LCG | ft | Output Upper Deck Loads Ttl LCG from 3rd party Herbert-ABS system.
Shell | Ursa | MIS | Derived | 221 | Upper Deck Loads Ttl TCG | ft | Output Upper Deck Loads Ttl TCG from 3rd party Herbert-ABS system.
Shell | Ursa | MIS | Derived | 222 | Upper Deck Loads Ttl VCG | ft | Output Upper Deck Loads Ttl VCG from 3rd party Herbert-ABS system.
Shell | Ursa | MIS | Derived | 223 | Upper Deck Loads Ttl Wt Hi | kips | Output Upper Deck Loads Ttl Wt Hi from 3rd party Herbert-ABS system.
Shell | Ursa | MIS | Derived | 224 | Upper Deck Loads Ttl Wt Lo | kips | Output Upper Deck Loads Ttl Wt Lo from 3rd party Herbert-ABS system.
Shell | Ursa | MIS | Derived | 225 | MAS Watchdog | # | Indicates whether the MAS computer is communicating to BMT WinMon or not.
Shell | Ursa | MIS | Airgap | 226 | North Raw Airgap | ft | Measured distance from North Airgap sensor head to water surface..
Shell | Ursa | MIS | Airgap | 227 | East Raw Airgap | ft | Measured distance from East Airgap sensor head to water surface.
Shell | Ursa | MIS | Airgap | 228 | South Raw Airgap | ft | Measured distance from South Airgap sensor head to water surface.
Shell | Ursa | MIS | Airgap | 229 | West Raw Airgap | ft | Measured distance from West Airgap sensor head to water surface.
Shell | Ursa | MIS | Miros | 230 | Sig Wave Height | ft | Measured significant wave height.
Shell | Ursa | MIS | Miros | 231 | Max Wave Height | ft | Measured maximum wave height.
Shell | Ursa | MIS | Miros | 232 | Wave Period | sec | Measured wave peak period.
Shell | Ursa | MIS | Miros | 233 | Wave Dir | deg | Measured wave direction from, true.
Shell | Ursa | MIS | Miros | 234 | Pri Wave Dir Spread | deg | Direction spreading of the wave spectrum's primary peak energy.
Shell | Ursa | MIS | Miros | 235 | Wave Steepness | none | Measured wave steepness.
Shell | Ursa | MIS | Miros | 236 | Mean 0-Upcrossing Period | sec | Measured average wave zero up-crossing period.
Shell | Ursa | MIS | Miros | 237 | Sec Wave Peak Dir | deg | Measured secondary wave peak direction from, true.
Shell | Ursa | MIS | Miros | 238 | Wave HI Time | sec | Measured wave data point timestamp. Combined "Wave HI Time" and "Wave LO Time" channels give the measured data timestamp.
Shell | Ursa | MIS | Miros | 239 | Wave LO Time | sec | Measured wave data point timestamp. Combined "Wave HI Time" and "Wave LO Time" channels give the measured data timestamp.
Shell | Ursa | MIS | Miros | 240 | Surface Current Spd | knots | Measured surface current speed.
Shell | Ursa | MIS | Miros | 241 | Surface Current Dir | deg | Measured surface current direction towards, true.
Shell | Ursa | MIS | Miros | 242 | Current HI Time | sec | Measured current data point timestamp. Combined "Current HI Time" and "Current LO Time" channels give the measured data timestamp.
Shell | Ursa | MIS | Miros | 243 | Current LO Time | sec | Measured current data point timestamp. Combined "Current HI Time" and "Current LO Time" channels give the measured data timestamp.
Shell | Ursa | MIS | LIDAR | 244 | Lidar Ht1 Horz Wind Spd | knots | Measured horizontal component of wind speed at Lidar configured height 1.
Shell | Ursa | MIS | LIDAR | 245 | Lidar Ht1 Vert Wind Spd | knots | Measured Lidar vertical component of wind speed at Lidar configured height 1.
Shell | Ursa | MIS | LIDAR | 246 | Lidar Ht1 Wind Dir | degT | Measured relative wind direction from, at Lidar configured height 1.
Shell | Ursa | MIS | LIDAR | 247 | Lidar Height 1 | ft | Lidar configured height 1.
Shell | Ursa | MIS | LIDAR | 248 | Lidar Ht2 Horz Wind Spd | knots | Measured horizontal component of wind speed at Lidar configured height 2.
Shell | Ursa | MIS | LIDAR | 249 | Lidar Ht2 Vert Wind Spd | knots | Measured Lidar vertical component of wind speed at Lidar configured height 2.
Shell | Ursa | MIS | LIDAR | 250 | Lidar Ht2 Wind Dir | degT | Measured relative wind direction from, at Lidar configured height 2.
Shell | Ursa | MIS | LIDAR | 251 | Lidar Height 2 | ft | Lidar configured height 2.
Shell | Ursa | MIS | LIDAR | 252 | Lidar Ht3 Horz Wind Spd | knots | Measured horizontal component of wind speed at Lidar configured height 3.
Shell | Ursa | MIS | LIDAR | 253 | Lidar Ht3 Vert Wind Spd | knots | Measured Lidar vertical component of wind speed at Lidar configured height 3.
Shell | Ursa | MIS | LIDAR | 254 | Lidar Ht3 Wind Dir | degT | Measured relative wind direction from, at Lidar configured height 3.
Shell | Ursa | MIS | LIDAR | 255 | Lidar Height 3 | ft | Lidar configured height 3.
Shell | Ursa | MIS | LIDAR | 256 | Lidar Ht4 Horz Wind Spd | knots | Measured horizontal component of wind speed at Lidar configured height 4.
Shell | Ursa | MIS | LIDAR | 257 | Lidar Ht4 Vert Wind Spd | knots | Measured Lidar vertical component of wind speed at Lidar configured height 4.
Shell | Ursa | MIS | LIDAR | 258 | Lidar Ht4 Wind Dir | degT | Measured relative wind direction from, at Lidar configured height 4.
Shell | Ursa | MIS | LIDAR | 259 | Lidar Height 4 | ft | Lidar configured height 4.
Shell | Ursa | MIS | LIDAR | 260 | Lidar Ht5 Horz Wind Spd | knots | Measured horizontal component of wind speed at Lidar configured height 5.
Shell | Ursa | MIS | LIDAR | 261 | Lidar Ht5 Vert Wind Spd | knots | Measured Lidar vertical component of wind speed at Lidar configured height 5.
Shell | Ursa | MIS | LIDAR | 262 | Lidar Ht5 Wind Dir | degT | Measured relative wind direction from, at Lidar configured height 5.
Shell | Ursa | MIS | LIDAR | 263 | Lidar Height 5 | ft | Lidar configured height 5.
Shell | Ursa | MIS | LIDAR | 264 | Lidar Ht6 Horz Wind Spd | knots | Measured horizontal component of wind speed at Lidar configured height 6.
Shell | Ursa | MIS | LIDAR | 265 | Lidar Ht6 Vert Wind Spd | knots | Measured Lidar vertical component of wind speed at Lidar configured height 6.
Shell | Ursa | MIS | LIDAR | 266 | Lidar Ht6 Wind Dir | degT | Measured relative wind direction from, at Lidar configured height 6.
Shell | Ursa | MIS | LIDAR | 267 | Lidar Height 6 | ft | Lidar configured height 6.
Shell | Ursa | MIS | LIDAR | 268 | Lidar Ht7 Horz Wind Spd | knots | Measured horizontal component of wind speed at Lidar configured height 7.
Shell | Ursa | MIS | LIDAR | 269 | Lidar Ht7 Vert Wind Spd | knots | Measured Lidar vertical component of wind speed at Lidar configured height 7.
Shell | Ursa | MIS | LIDAR | 270 | Lidar Ht7 Wind Dir | degT | Measured relative wind direction from, at Lidar configured height 7.
Shell | Ursa | MIS | LIDAR | 271 | Lidar Height 7 | ft | Lidar configured height 7.
Shell | Ursa | MIS | LIDAR | 272 | Lidar Ht8 Horz Wind Spd | knots | Measured horizontal component of wind speed at Lidar configured height 8.
Shell | Ursa | MIS | LIDAR | 273 | Lidar Ht8 Vert Wind Spd | knots | Measured Lidar vertical component of wind speed at Lidar configured height 8.
Shell | Ursa | MIS | LIDAR | 274 | Lidar Ht8 Wind Dir | degT | Measured relative wind direction from, at Lidar configured height 8.
Shell | Ursa | MIS | LIDAR | 275 | Lidar Height 8 | ft | Lidar configured height 8.
Shell | Ursa | MIS | LIDAR | 276 | Lidar Ht9 Horz Wind Spd | knots | Measured horizontal component of wind speed at Lidar configured height 9.
Shell | Ursa | MIS | LIDAR | 277 | Lidar Ht9 Vert Wind Spd | knots | Measured Lidar vertical component of wind speed at Lidar configured height 9.
Shell | Ursa | MIS | LIDAR | 278 | Lidar Ht9 Wind Dir | degT | Measured relative wind direction from, at Lidar configured height 9.
Shell | Ursa | MIS | LIDAR | 279 | Lidar Height 9 | ft | Lidar configured height 9.
Shell | Ursa | MIS | LIDAR | 280 | Lidar Ht10 Horz Wind Spd | knots | Measured horizontal component of wind speed at Lidar configured height 10.
Shell | Ursa | MIS | LIDAR | 281 | Lidar Ht10 Vert Wind Spd | knots | Measured Lidar vertical component of wind speed at Lidar configured height 10.
Shell | Ursa | MIS | LIDAR | 282 | Lidar Ht10 Wind Dir | degT | Measured relative wind direction from, at Lidar configured height 10.
Shell | Ursa | MIS | LIDAR | 283 | Lidar Height 10 | ft | Lidar configured height 10.
Shell | Ursa | MIS | LIDAR | 284 | Lidar Ht11 Horz Wind Spd | knots | Measured horizontal component of wind speed at Lidar configured height 11.
Shell | Ursa | MIS | LIDAR | 285 | Lidar Ht11 Vert Wind Spd | knots | Measured Lidar vertical component of wind speed at Lidar configured height 11.
Shell | Ursa | MIS | LIDAR | 286 | Lidar Ht11 Wind Dir | degT | Measured relative wind direction from, at Lidar configured height 11.
Shell | Ursa | MIS | LIDAR | 287 | Lidar Height 11 | ft | Lidar configured height 11.
Shell | Ursa | MIS | LIDAR | 288 | Lidar Info Flag 10min Avg | bits | General information relating to the operational mode of the ZephIR.
Shell | Ursa | MIS | LIDAR | 289 | Lidar Status Flag 10min Av | bits | Internal ZephIR status, relating to the operational state of the ZephIR. For Z150/175: Red/Amber/Green.
Shell | Ursa | MIS | LIDAR | 290 | Lidar Batt 10min Avg | Volts | Internal battery voltage.
Shell | Ursa | MIS | LIDAR | 291 | Lidar Generator 10min Avg | Volts | External supply voltage, if present.
Shell | Ursa | MIS | LIDAR | 292 | Lidar Reference | # | Each un-averaged (1sec or 3sec) record has an associated reference. The reference starts at zero and increments with each record. If the ZephIR’s internal storage is cleared, the reference resets to zero.
Shell | Ursa | MIS | LIDAR | 293 | Lidar Air Temp | degF | Ambient temperature measured by the Lidar station.
Shell | Ursa | MIS | LIDAR | 294 | Lidar Air Pressure | inHg | Ambient pressure measured by the Lidar station.
Shell | Ursa | MIS | LIDAR | 295 | Lidar Upper Temp | degF | Internal pod temperature as measured by internal sensor located near the window.
Shell | Ursa | MIS | LIDAR | 296 | Lidar Lower Temp | degF | Internal pod temperature as measured by internal sensor located near the external heat sink.
Shell | Ursa | MIS | LIDAR | 297 | Lidar Raining Flag | bool | Flag indicating if the rain sensor detected rain (0 – Off, 1 – On).
Shell | Ursa | MIS | LIDAR | 298 | Lidar Tilt | deg | Maximum magnitude of pitch or roll away from horizontal as measured by the Lidar station.
Shell | Ursa | MIS | LIDAR | 299 | Lidar ZephIR bearing | deg | Bearing of Lidar station with respect to True North, measured by the Lidar station. I.e. 5 degrees would be 5 degrees East of True North.
Shell | Ursa | MIS | LIDAR | 300 | Lidar ZephIR Offset | deg
Shell | Ursa | MIS | LIDAR | 301 | Lidar ZephIR Mode | index
Shell | Ursa | MIS | LIDAR | 302 | Lidar Firmware Version | # | Firmware version.
Shell | Ursa | MIS | LIDAR | 303 | Num Configured Heights | # | Number of configured heights.
Shell | Ursa | MIS | LIDAR | 304 | Lidar Lense Height | ft | Lidar lense height from deck.
Shell | Ursa | MIS | LIDAR | 305 | Lidar HI Time | sec | Measured Lidar data point timestamp. Combined "Lidar HI Time" and "Lidar LO Time" channels give the measured data timestamp.
Shell | Ursa | MIS | LIDAR | 306 | Lidar LO Time | sec | Measured Lidar data point timestamp. Combined "Lidar HI Time" and "Lidar LO Time" channels give the measured data timestamp.
Shell | Ursa | MIS | Misc | 307 | MET Watchdog | counter | Indicate whether the metocean computer is communicating to BMT WinMon or not.
Shell | Ursa | MIS | Derived | 308 | HADCP Temperature | degC | Measured sea water temperature at sensor location.
Shell | Ursa | MIS | Derived | 309 | HADCP Surface Curr Spd | knots | Max HADCP Current Speed from configured bin ranges or the best bin.
Shell | Ursa | MIS | Derived | 310 | HADCP Surface Curr Dir | degT | Corresponding Direction to the Max HADCP Current Speed.
Shell | Ursa | MIS | WXT Weather | 311 | WXT Rain Accumulation | in/hr | Measured the amount of precipitation measured.
Shell | Ursa | MIS | WXT Weather | 312 | WXT Air Temperature | degF | Measured air temperature at sensor location.
Shell | Ursa | MIS | WXT Weather | 313 | WXT Dew Point | degF | Measured dew point at sensor location.
Shell | Ursa | MIS | WXT Weather | 314 | WXT 2min Wind Dir | degT | Measured 2-minute average relative wind direction from, at sensor location.
Shell | Ursa | MIS | WXT Weather | 315 | WXT 2min Wind Spd | knots | Measured 2-minute average wind speed at the sensor location.
Shell | Ursa | MIS | WXT Weather | 316 | WXT Altimeter | inHg | Measured altitude above the MSL (mean sea level) elevation.
Shell | Ursa | MIS | WXT Weather | 317 | WXT Density Alt | ft | Measured altitude in the standard atmosphere where air density is equivalent to that of the airport.
Shell | Ursa | MIS | WXT Weather | 318 | WXT Baro Pressure | inHg | Measured barometric pressure.
Shell | Ursa | MIS | WXT Weather | 319 | WXT Humidity | % | Measured relative humidity at sensor location.
Shell | Ursa | MIS | WXT Weather | 320 | WXT 2min Wind Gust | knots | Derived wind gust speed computed during the previous 2 minutes.
Shell | Ursa | MIS | Derived | 321 | Barometric Pressure | mbar | Derived barometric pressure, uses AWOS Baro Pressure as input. |  | derive_230130.dll
Shell | Ursa | MIS | Derived | 322 | GPS Lat | deg | GPS latitude position in deg decimal. | Use Earth Coordinate System: +X = Earth Easting, +Y = Earth Northing, +Z = Up; Origin at reference Lat, Lon point.
Shell | Ursa | MIS | Derived | 323 | GPS Lon | deg | GPS longitude position in deg decimal. | Use Earth Coordinate System: +X = Earth Easting, +Y = Earth Northing, +Z = Up; Origin at reference Lat, Lon point.
Shell | Ursa | MIS | Derived | 324 | GPS Altitude | ft | altitude reading at GPS height. | Use Earth Coordinate System: +X = Earth Easting, +Y = Earth Northing, +Z = Up; Origin at reference Lat, Lon point.
Shell | Ursa | MIS | Derived | 325 | GPS Northings | ft | Northings measured from local GPS position. | Use Earth Coordinate System: +X = Earth Easting, +Y = Earth Northing, +Z = Up; Origin at reference Lat, Lon point.
Shell | Ursa | MIS | Derived | 326 | GPS Eastings | ft | Eastings measured from local GPS position. | Use Earth Coordinate System: +X = Earth Easting, +Y = Earth Northing, +Z = Up; Origin at reference Lat, Lon point.
Shell | Ursa | MIS | Derived | 327 | PQ Northings | ft | Northings measured from platform reference position. | Use Earth Coordinate System: +X = Earth Easting, +Y = Earth Northing, +Z = Up; Origin at reference Lat, Lon point.
Shell | Ursa | MIS | Derived | 328 | PQ Eastings | ft | Eastings measured from platform reference position. | Use Earth Coordinate System: +X = Earth Easting, +Y = Earth Northing, +Z = Up; Origin at reference Lat, Lon point.
Shell | Ursa | MIS | Derived | 329 | PQ Altitude | ft | Altitude reading from platform reference position. | Use Earth Coordinate System: +X = Earth Easting, +Y = Earth Northing, +Z = Up; Origin at reference Lat, Lon point.
Shell | Ursa | MIS | Derived | 330 | PQ Offset | ft | Distance of offset from the platform reference position. | Use Earth Coordinate System: +X = Earth Easting, +Y = Earth Northing, +Z = Up; Origin at reference Lat, Lon point.
Shell | Ursa | MIS | Derived | 331 | PQ Bearing | degT | Direction from true north to offset position. | Use Earth Coordinate System: +X = Earth Easting, +Y = Earth Northing, +Z = Up; Origin at reference Lat, Lon point.
Shell | Ursa | MIS | Derived | 332 | PQ Northings AVG | ft | 20 minutes running average of PQ Northings. | Use Earth Coordinate System: +X = Earth Easting, +Y = Earth Northing, +Z = Up; Origin at reference Lat, Lon point.
Shell | Ursa | MIS | Derived | 333 | PQ Eastings AVG | ft | 20 minutes running average of PQ Eastings. | Use Earth Coordinate System: +X = Earth Easting, +Y = Earth Northing, +Z = Up; Origin at reference Lat, Lon point.
Shell | Ursa | MIS | Derived | 334 | PQ Quality | none | GPS Quality - 0 no fix ; 1 GPS only ; 2 Differential GPS. | Use Earth Coordinate System: +X = Earth Easting, +Y = Earth Northing, +Z = Up; Origin at reference Lat, Lon point.
Shell | Ursa | MIS | Derived | 335 | WCC Offset | ft | Offset measured from watch circle position. | Use Earth Coordinate System: +X = Earth Easting, +Y = Earth Northing, +Z = Up; Origin at reference Lat, Lon point.
Shell | Ursa | MIS | Derived | 336 | WCC Bearing | degT | Bearing measured from watch circle position. | Use Earth Coordinate System: +X = Earth Easting, +Y = Earth Northing, +Z = Up; Origin at reference Lat, Lon point.
Shell | Ursa | MIS | Derived | 337 | AWOS Wind Spd | knots | AWOS wind speed at the sensor location.
Shell | Ursa | MIS | Derived | 338 | AWOS Wind Dir | degT | AWOS wind direction from true north at the sensor location.
Shell | Ursa | MIS | Derived | 339 | AWOS North Wind Spd | knots | AWOS wind speed component at north direction at the sensor location.
Shell | Ursa | MIS | Derived | 340 | AWOS East Wind Spd | knots | AWOS wind speed component at east direction at the sensor location.
Shell | Ursa | MIS | Derived | 341 | AWOS 3sec Wind Spd | knots | AWOS running average of 3 seconds wind speed at the sensor location.
Shell | Ursa | MIS | Derived | 342 | AWOS 3sec Wind Dir | degT | AWOS running average of 3 seconds wind direction from true north at the sensor location.
Shell | Ursa | MIS | Derived | 343 | AWOS 2min Wind Spd | knots | AWOS running average of 10 minutes wind speed at the sensor location.
Shell | Ursa | MIS | Derived | 344 | AWOS 2min Wind Dir | degT | AWOS running average of 10 minutes wind direction from true north at the sensor location.
Shell | Ursa | MIS | Derived | 345 | AWOS 1hr Wind Spd | knots | AWOS running average of 1 hour wind speed at the sensor location.
Shell | Ursa | MIS | Derived | 346 | AWOS 1hr Wind Dir | degT | AWOS running average of 1 hour wind direction from true north at the sensor location.
Shell | Ursa | MIS | Derived | 347 | Tide | ft | Derived tide from given constituent parameters.
Shell | Ursa | MIS | Derived | 348 | VOID NEA-VC | bool | Output VOID NEA-VC from 3rd party Ballast Tanks system (0 or 1 indicates whether it's void or not).
Shell | Ursa | MIS | Derived | 349 | VOID NEA-VC | bool | Output VOID NEA-VC from 3rd party Ballast Tanks system (0 or 1 indicates whether it's void or not).
Shell | Ursa | MIS | Derived | 350 | VOID NEA-VC | bool | Output VOID NEA-VC from 3rd party Ballast Tanks system (0 or 1 indicates whether it's void or not).
Shell | Ursa | MIS | Derived | 351 | VOID NEA-VC | bool | Output VOID NEA-VC from 3rd party Ballast Tanks system (0 or 1 indicates whether it's void or not).
Shell | Ursa | MIS | Derived | 352 | VOID NEA-VC | bool | Output VOID NEA-VC from 3rd party Ballast Tanks system (0 or 1 indicates whether it's void or not).
Shell | Ursa | MIS | Derived | 353 | VOID NEA-VC | bool | Output VOID NEA-VC from 3rd party Ballast Tanks system (0 or 1 indicates whether it's void or not).
Shell | Ursa | MIS | Derived | 354 | VOID NEA-VC | bool | Output VOID NEA-VC from 3rd party Ballast Tanks system (0 or 1 indicates whether it's void or not).
Shell | Ursa | MIS | Derived | 355 | VOID NEA-VC | bool | Output VOID NEA-VC from 3rd party Ballast Tanks system (0 or 1 indicates whether it's void or not).
Shell | Ursa | MIS | Derived | 356 | VOID NEA-VC | bool | Output VOID NEA-VC from 3rd party Ballast Tanks system (0 or 1 indicates whether it's void or not).
Shell | Ursa | MIS | Derived | 357 | VOID NEA-VC | bool | Output VOID NEA-VC from 3rd party Ballast Tanks system (0 or 1 indicates whether it's void or not).
Shell | Ursa | MIS | Derived | 358 | VOID NEA-VC | bool | Output VOID NEA-VC from 3rd party Ballast Tanks system (0 or 1 indicates whether it's void or not).
Shell | Ursa | MIS | Derived | 359 | VOID NEA-VC | bool | Output VOID NEA-VC from 3rd party Ballast Tanks system (0 or 1 indicates whether it's void or not).
Shell | Ursa | MIS | Derived | 360 | VOID NEA-VC | bool | Output VOID NEA-VC from 3rd party Ballast Tanks system (0 or 1 indicates whether it's void or not).
Shell | Ursa | MIS | Derived | 361 | VOID NEA-VC | bool | Output VOID NEA-VC from 3rd party Ballast Tanks system (0 or 1 indicates whether it's void or not).
Shell | Ursa | MIS | Derived | 362 | VOID NEA-VC | bool | Output VOID NEA-VC from 3rd party Ballast Tanks system (0 or 1 indicates whether it's void or not).
Shell | Ursa | MIS | Derived | 363 | VOID NEA-VC | bool | Output VOID NEA-VC from 3rd party Ballast Tanks system (0 or 1 indicates whether it's void or not).
Shell | Ursa | MIS | Derived | 364 | VOID NEA-VC | bool | Output VOID NEA-VC from 3rd party Ballast Tanks system (0 or 1 indicates whether it's void or not).
Shell | Ursa | MIS | Derived | 365 | VOID NEA-VC | bool | Output VOID NEA-VC from 3rd party Ballast Tanks system (0 or 1 indicates whether it's void or not).
Shell | Ursa | MIS | Derived | 366 | VOID NEA-VC | bool | Output VOID NEA-VC from 3rd party Ballast Tanks system (0 or 1 indicates whether it's void or not).
Shell | Ursa | MIS | Derived | 367 | VOID NEA-VC | bool | Output VOID NEA-VC from 3rd party Ballast Tanks system (0 or 1 indicates whether it's void or not).
Shell | Ursa | MIS | Derived | 368 | VOID NEA-VC | bool | Output VOID NEA-VC from 3rd party Ballast Tanks system (0 or 1 indicates whether it's void or not).
Shell | Ursa | MIS | Derived | 369 | VOID NEA-VC | bool | Output VOID NEA-VC from 3rd party Ballast Tanks system (0 or 1 indicates whether it's void or not).
Shell | Ursa | MIS | Derived | 370 | VOID NEA-VC | bool | Output VOID NEA-VC from 3rd party Ballast Tanks system (0 or 1 indicates whether it's void or not).
Shell | Ursa | MIS | Derived | 371 | VOID NEA-VC | bool | Output VOID NEA-VC from 3rd party Ballast Tanks system (0 or 1 indicates whether it's void or not).
Shell | Ursa | MIS | Derived | 372 | VOID NEA-VC | bool | Output VOID NEA-VC from 3rd party Ballast Tanks system (0 or 1 indicates whether it's void or not).
Shell | Ursa | MIS | Derived | 373 | VOID NEA-VC | bool | Output VOID NEA-VC from 3rd party Ballast Tanks system (0 or 1 indicates whether it's void or not).
Shell | Ursa | MIS | Derived | 374 | VOID NEA-VC | bool | Output VOID NEA-VC from 3rd party Ballast Tanks system (0 or 1 indicates whether it's void or not).
Shell | Ursa | MIS | Derived | 375 | VOID NEA-VC | bool | Output VOID NEA-VC from 3rd party Ballast Tanks system (0 or 1 indicates whether it's void or not).
Shell | Ursa | MIS | Derived | 376 | North Airgap | ft | Raw Airgap data with outliers removed.
Shell | Ursa | MIS | Derived | 377 | North Sig Wave Ht | ft | 4*standard deviation of derive(North Airgap). A 20 minute running value of standar deviation is used.
Shell | Ursa | MIS | Derived | 378 | North Wave Period | sec | Average zero up crossings period determined over a running 20 minute interval.
Shell | Ursa | MIS | Derived | 379 | North Draft | ft | Draft at the X,Y position of the North Airgap sensor.
Shell | Ursa | MIS | Derived | 380 | East Airgap | ft | Raw Airgap data with outliers removed.
Shell | Ursa | MIS | Derived | 381 | East Sig Wave Ht | ft | 4*standard deviation of derive(East Airgap). A 20 minute running value of standar deviation is used.
Shell | Ursa | MIS | Derived | 382 | East Wave Period | sec | Average zero up crossings period determined over a running 20 minute interval.
Shell | Ursa | MIS | Derived | 383 | East Draft | ft | Draft at the X,Y position of the East Airgap sensor.
Shell | Ursa | MIS | Derived | 384 | South Airgap | ft | Raw Airgap data with outliers removed.
Shell | Ursa | MIS | Derived | 385 | South Sig Wave Ht | ft | 4*standard deviation of derive(South Airgap). A 20 minute running value of standar deviation is used.
Shell | Ursa | MIS | Derived | 386 | South Wave Period | sec | Average zero up crossings period determined over a running 20 minute interval.
Shell | Ursa | MIS | Derived | 387 | South Draft | ft | Draft at the X,Y position of the South Airgap sensor.
Shell | Ursa | MIS | Derived | 388 | West Airgap | ft | Raw Airgap data with outliers removed.
Shell | Ursa | MIS | Derived | 389 | West Sig Wave Ht | ft | 4*standard deviation of derive(West Airgap). A 20 minute running value of standar deviation is used.
Shell | Ursa | MIS | Derived | 390 | West Wave Period | sec | Average zero up crossings period determined over a running 20 minute interval.
Shell | Ursa | MIS | Derived | 391 | West Draft | ft | Draft at the X,Y position of the West Airgap sensor.
Shell | Ursa | MIS | Derived | 392 | Best Airgap Sig Wave Ht | ft | Best significant wave height from 4 airgaps.
Shell | Ursa | MIS | Derived | 393 | Best Airgap Wave Period | sec | Best mean zero-upcrossing wave period from 4 airgaps.
Shell | Ursa | MIS | Derived | 394 | CL Draft Fr Airgaps | ft | Draft at the 0,0 position of the platform.
Shell | Ursa | MIS | Derived | 395 | List Fr Airgaps | deg | Derived from airgap running average of 20 minutes roll of rotation about the local body longitudinal (x) axis at vessel origin.
Shell | Ursa | MIS | Derived | 396 | Trim Fr Airgaps | deg | Derived from airgap running average of 20 minutes pitch of rotation about the local body longitudinal (y) axis at vessel origin.
Shell | Ursa | MIS | Derived | 397 | Lidar Wind Spd | knots | Lidar wind speed at the sensor location.
Shell | Ursa | MIS | Derived | 398 | Lidar Wind Dir | degT | Lidar wind direction from true north at the sensor location.
Shell | Ursa | MIS | Derived | 399 | Lidar North Wind Spd | knots | Lidar wind speed component along True North Direction at the sensor location. Lidar North Wind Spd = derived(Lidar Wind Spd) * cos(derived(Lidar Wind Dir)).
Shell | Ursa | MIS | Derived | 400 | Lidar East Wind Spd | knots | Lidar wind speed component along True East Direction at the sensor location. Lidar East Wind Spd = derived(Lidar Wind Spd) * sin(derived(Lidar Wind Dir)).
Shell | Ursa | MIS | Derived | 401 | Lidar 3sec Wind Spd | knots | The 3 seconds running average of derived(Lidar Wind Spd) at the sensor location.
Shell | Ursa | MIS | Derived | 402 | Lidar 3sec Wind Dir | degT | The 3 seconds running average of derived(Lidar Wind Dir), referring to the true north at the sensor location.
Shell | Ursa | MIS | Derived | 403 | Lidar 2min Wind Spd | knots | The 2 minutes running average of derived(Lidar Wind Spd) at the sensor location.
Shell | Ursa | MIS | Derived | 404 | Lidar 2min Wind Dir | degT | The 2 minutes running average of derived(Lidar Wind Dir), referring to the true north at the sensor location.
Shell | Ursa | MIS | Derived | 405 | Lidar 10min Wind Spd | knots | The 10 minutes running average of derived(Lidar Wind Spd) at the sensor location.
Shell | Ursa | MIS | Derived | 406 | Lidar 10min Wind Dir | degT | The 10 minutes running average of derived(Lidar Wind Dir), referring to the true north at the sensor location.
Shell | Ursa | MIS | Derived | 407 | Lidar 1hr Wind Spd | knots | The 1 hour running average of derived(Lidar Wind Spd) at the sensor location.
Shell | Ursa | MIS | Derived | 408 | Lidar 1hr Wind Dir | degT | The 1 hour running average of derived(Lidar Wind Dir), referring to the true north at the sensor location.
Shell | Ursa | MIS | Derived | 409 | Lidar 3sec Wind Spd 10m | knots | The 3 seconds running average of derived(Lidar Wind Spd), which has been corrected to a reporting height of 10m.
Shell | Ursa | MIS | Derived | 410 | Lidar 2min Wind Spd 10m | knots | The 2 minutes running average of derived(Lidar Wind Spd), which has been corrected to a reporting height of 10m.
Shell | Ursa | MIS | Derived | 411 | Lidar 10min Wind Spd 10m | knots | The 10 minutes running average of derived(Lidar Wind Spd), which has been corrected to a reporting height of 10m.
Shell | Ursa | MIS | Derived | 412 | Lidar 1hr Wind Spd 10m | knots | The 1 hour running average of derived(Lidar Wind Spd), which has been corrected to a reporting height of 10m.
Shell | Ursa | MIS | Derived | 413 | Statistic Complete | # | Indicates whether statistic is completed and starts calculation from BMT MIS to MAS.
Shell | Ursa | MIS | Derived | 414 | Statistic Start Time | Date | Start time for statistic.
Shell | Ursa | MIS | Derived | 415 | Statistic End Time | Date | End time for statistic.
Shell | Ursa | MIS | Derived | 416 | MAS PQ Northings | ft | Data QA applied on PQ Northings, computed by BMT WinMon.
Shell | Ursa | MIS | Derived | 417 | MAS PQ Eastings | ft | Data QA applied on PQ Eastings, computed by BMT WinMon.
Shell | Ursa | MIS | Derived | 418 | MAS Wind Spd | knots | Data QA applied on Wind Spd, computed by BMT WinMon.
Shell | Ursa | MIS | Derived | 419 | MAS Wind Dir | degT | Data QA applied on Wind Dir, computed by BMT WinMon.
Shell | Ursa | MIS | Derived | 420 | MAS Max Current Spd | knots | Data QA applied on Max Current Spd, computed by BMT WinMon.
Shell | Ursa | MIS | Derived | 421 | MAS Max Current Dir | degT | Data QA applied on Max Current Dir, computed by BMT WinMon.
Shell | Ursa | MIS | Derived | 422 | MAS Sig Wave Ht | ft | Data QA applied on Sig Wave Ht, computed by BMT WinMon.
Shell | Ursa | MIS | Derived | 423 | MAS Wave Period | sec | Data QA applied on Wave Period, computed by BMT WinMon.
Shell | Ursa | MIS | Derived | 424 | MAS Wave Dir | degT | Data QA applied on Wave Dir, computed by BMT WinMon.
Shell | Ursa | MIS | Derived | 425 | MAS NE Tendon 2 Tension | kips | Data QA applied on NE Tendon 2 Tension, computed by BMT WinMon.
Shell | Ursa | MIS | Derived | 426 | MAS SE Tendon 7 Tension | kips | Data QA applied on SE Tendon 7 Tension, computed by BMT WinMon.
Shell | Ursa | MIS | Derived | 427 | MAS SW Tendon 10 Tension | kips | Data QA applied on SW Tendon 10 Tension, computed by BMT WinMon.
Shell | Ursa | MIS | Derived | 428 | MAS NW Tendon 15 Tension | kips | Data QA applied on NW Tendon 15 Tension, computed by BMT WinMon.
Shell | Ursa | MIS | Derived | 429 | MAS BAL-EPN Level | ft | Data QA applied on BAL-EPN Level, computed by BMT WinMon.
Shell | Ursa | MIS | Derived | 430 | MAS BAL-EPS Level | ft | Data QA applied on BAL-EPS Level, computed by BMT WinMon.
Shell | Ursa | MIS | Derived | 431 | MAS BAL-WPN Level | ft | Data QA applied on BAL-WPN Level, computed by BMT WinMon.
Shell | Ursa | MIS | Derived | 432 | MAS BAL-WPS Level | ft | Data QA applied on BAL-WPS Level, computed by BMT WinMon.
Shell | Ursa | MIS | Derived | 433 | MAS BAL-SPE Level | ft | Data QA applied on BAL-SPE Level, computed by BMT WinMon.
Shell | Ursa | MIS | Derived | 434 | MAS BAL-SPW Level | ft | Data QA applied on BAL-SPW Level, computed by BMT WinMon.
Shell | Ursa | MIS | Derived | 435 | MAS BAL-NPE Level | ft | Data QA applied on BAL-NPE Level, computed by BMT WinMon.
Shell | Ursa | MIS | Derived | 436 | MAS BAL-NPW Level | ft | Data QA applied on BAL-NPW Level, computed by BMT WinMon.
Shell | Ursa | MIS | Derived | 437 | MAS BAL-NE0-BN Level | ft | Data QA applied on BAL-NE0-BN Level, computed by BMT WinMon.
Shell | Ursa | MIS | Derived | 438 | MAS BAL-NE0-BS Level | ft | Data QA applied on BAL-NE0-BS Level, computed by BMT WinMon.
Shell | Ursa | MIS | Derived | 439 | MAS BAL-SE0-BN Level | ft | Data QA applied on BAL-SE0-BN Level, computed by BMT WinMon.
Shell | Ursa | MIS | Derived | 440 | MAS BAL-SE0-BS Level | ft | Data QA applied on BAL-SE0-BS Level, computed by BMT WinMon.
Shell | Ursa | MIS | Derived | 441 | MAS BAL-NW0-BN Level | ft | Data QA applied on BAL-NW0-BN Level, computed by BMT WinMon.
Shell | Ursa | MIS | Derived | 442 | MAS BAL-NW0-BS Level | ft | Data QA applied on BAL-NW0-BS Level, computed by BMT WinMon.
Shell | Ursa | MIS | Derived | 443 | MAS BAL-SW0-BN Level | ft | Data QA applied on BAL-SW0-BN Level, computed by BMT WinMon.
Shell | Ursa | MIS | Derived | 444 | MAS BAL-SW0-BS Level | ft | Data QA applied on BAL-SW0-BS Level, computed by BMT WinMon.
Shell | Ursa | MIS | Derived | 445 | MAS BAL-NE1-TN Level | ft | Data QA applied on BAL-NE1-TN Level, computed by BMT WinMon.
Shell | Ursa | MIS | Derived | 446 | MAS BAL-NE1-TE Level | ft | Data QA applied on BAL-NE1-TE Level, computed by BMT WinMon.
Shell | Ursa | MIS | Derived | 447 | MAS BAL-NE1-TS Level | ft | Data QA applied on BAL-NE1-TS Level, computed by BMT WinMon.
Shell | Ursa | MIS | Derived | 448 | MAS BAL-NE1-TW Level | ft | Data QA applied on BAL-NE1-TW Level, computed by BMT WinMon.
Shell | Ursa | MIS | Derived | 449 | MAS BAL-SE1-TN Level | ft | Data QA applied on BAL-SE1-TN Level, computed by BMT WinMon.
Shell | Ursa | MIS | Derived | 450 | MAS BAL-SE1-TE Level | ft | Data QA applied on BAL-SE1-TE Level, computed by BMT WinMon.
Shell | Ursa | MIS | Derived | 451 | MAS BAL-SE1-TS Level | ft | Data QA applied on BAL-SE1-TS Level, computed by BMT WinMon.
Shell | Ursa | MIS | Derived | 452 | MAS BAL-SE1-TW Level | ft | Data QA applied on BAL-SE1-TW Level, computed by BMT WinMon.
Shell | Ursa | MIS | Derived | 453 | MAS BAL-NW1-TN Level | ft | Data QA applied on BAL-NW1-TN Level, computed by BMT WinMon.
Shell | Ursa | MIS | Derived | 454 | MAS BAL-NW1-TE Level | ft | Data QA applied on BAL-NW1-TE Level, computed by BMT WinMon.
Shell | Ursa | MIS | Derived | 455 | MAS BAL-NW1-TS Level | ft | Data QA applied on BAL-NW1-TS Level, computed by BMT WinMon.
Shell | Ursa | MIS | Derived | 456 | MAS BAL-NW1-TW Level | ft | Data QA applied on BAL-NW1-TW Level, computed by BMT WinMon.
Shell | Ursa | MIS | Derived | 457 | MAS BAL-SW1-TN Level | ft | Data QA applied on BAL-SW1-TN Level, computed by BMT WinMon.
Shell | Ursa | MIS | Derived | 458 | MAS BAL-SW1-TE Level | ft | Data QA applied on BAL-SW1-TE Level, computed by BMT WinMon.
Shell | Ursa | MIS | Derived | 459 | MAS BAL-SW1-TS Level | ft | Data QA applied on BAL-SW1-TS Level, computed by BMT WinMon.
Shell | Ursa | MIS | Derived | 460 | MAS BAL-SW1-TW Level | ft | Data QA applied on BAL-SW1-TW Level, computed by BMT WinMon.
Shell | Ursa | MIS | Derived | 461 | MAS ABJ-SE4-51 Level | ft | Data QA applied on ABJ-SE4-51 Level, computed by BMT WinMon.
Shell | Ursa | MIS | Derived | 462 | MAS ABJ-SE4-61 Level | ft | Data QA applied on ABJ-SE4-61 Level, computed by BMT WinMon.
Shell | Ursa | MIS | Derived | 463 | MAS ABJ-SW4-01 Level | ft | Data QA applied on ABJ-SW4-01 Level, computed by BMT WinMon.
Shell | Ursa | MIS | Derived | 464 | MAS ABJ-SW4-02 Level | ft | Data QA applied on ABJ-SW4-02 Level, computed by BMT WinMon.
Shell | Ursa | MIS | Derived | 465 | MAS ABJ-SW4-03 Level | ft | Data QA applied on ABJ-SW4-03 Level, computed by BMT WinMon.
Shell | Ursa | MIS | Derived | 466 | MAS SW Draft | ft | Data QA applied on SW Draft, computed by BMT WinMon.
Shell | Ursa | MIS | Derived | 467 | MAS SE Draft | ft | Data QA applied on SE Draft, computed by BMT WinMon.
Shell | Ursa | MIS | Derived | 468 | MAS North Draft | ft | Data QA applied on North Draft, computed by BMT WinMon.
Shell | Ursa | MIS | Derived | 469 | MAS East Draft | ft | Data QA applied on East Draft, computed by BMT WinMon.
Shell | Ursa | MIS | Derived | 470 | MAS South Draft | ft | Data QA applied on South Draft, computed by BMT WinMon.
Shell | Ursa | MIS | Derived | 471 | MAS West Draft | ft | Data QA applied on West Draft, computed by BMT WinMon.
Shell | Ursa | MIS | Derived | 472 | TIS Watchdog | # | Indicate whether the TIS is communicating to BMT WinMon or not.
Shell | Ursa | MIS | Derived | 473 | WXT Wind Spd | knots | AWOS wind speed at the sensor location.
Shell | Ursa | MIS | Derived | 474 | WXT Wind Dir | degT | AWOS wind direction from true north at the sensor location.
Shell | Ursa | MIS | Derived | 475 | WXT North Wind Spd | knots | WXT wind speed component along True North Direction at the sensor location. WXT North Wind Spd = derived(WXT Wind Spd) * cos(derived(WXT Wind Dir)).
Shell | Ursa | MIS | Derived | 476 | WXT East Wind Spd | knots | WXT wind speed component along True East Direction at the sensor location. WXT East Wind Spd = derived(WXT Wind Spd) * sin(derived(WXT Wind Dir)).
Shell | Ursa | MIS | Derived | 477 | WXT 10min Wind Spd | knots | The 10 minutes running average of derived(WXT Wind Spd) at the sensor location.
Shell | Ursa | MIS | Derived | 478 | WXT 10min Wind Dir | degT | The 10 minutes running average of derived(WXT Wind Dir), referring to the true north at the sensor location.
Shell | Ursa | MIS | Derived | 479 | WXT 1hr Wind Spd | knots | The 1 hour running average of derived(WXT Wind Spd) at the sensor location.
Shell | Ursa | MIS | Derived | 480 | WXT 1hr Wind Dir | degT | The 1 hour running average of derived(WXT Wind Dir), referring to the true north at the sensor location.
Shell | Ursa | MIS | Derived | 481 | Lidar 2min Wind Spd Gust | knots | Derived Lidar wind gust speed computed during the previous 2 minutes at the sensor location.
Shell | Ursa | MIS | Derived | 482 | Lidar 10min Wind Spd Gust | knots | Derived Lidar wind gust speed computed during the previous 10 minutes at the sensor location.
Shell | Ursa | MIS | Derived | 483 | Lidar 1hr Wind Spd Gust | knots | Derived Lidar wind gust speed computed during the previous 1 hour at the sensor location.
Shell | Ursa | MIS | Derived | 484 | Ballast Tanks Ttl Wt | kips | Output Ballast Tanks Ttl Wt from 3rd party Herbert-ABS system.
Shell | Ursa | MIS | Derived | 485 | Bias Line Ttl Wt | kips | Output Bias Line Ttl Wt from 3rd party Herbert-ABS system.
Shell | Ursa | MIS | Derived | 486 | Column Voids Ttl Wt | kips | Output Column Voids Ttl Wt from 3rd party Herbert-ABS system.
Shell | Ursa | MIS | Derived | 487 | Columns Loads Ttl Wt | kips | Output Columns Loads Ttl Wt from 3rd party Herbert-ABS system.
Shell | Ursa | MIS | Derived | 488 | Drilling Loads Ttl Wt | kips | Output Drilling Loads Ttl Wt from 3rd party Herbert-ABS system.
Shell | Ursa | MIS | Derived | 489 | Hull Consumables Ttl Wt | kips | Output Hull Consumables Ttl Wt from 3rd party Herbert-ABS system.
Shell | Ursa | MIS | Derived | 490 | Interm Deck Loads Ttl Wt | kips | Output Interm Deck Loads Ttl Wt from 3rd party Herbert-ABS system.
Shell | Ursa | MIS | Derived | 491 | Lightship Changes Wt | kips | Output Lightship Changes Wt from 3rd party Herbert-ABS system.
Shell | Ursa | MIS | Derived | 492 | Lower Deck Loads Ttl Wt | kips | Output Lower Deck Loads Ttl Wt from 3rd party Herbert-ABS system.
Shell | Ursa | MIS | Derived | 493 | Mezz Deck Loads Ttl Wt | kips | Output Mezz Deck Loads Ttl Wt from 3rd party Herbert-ABS system.
Shell | Ursa | MIS | Derived | 494 | Process Tanks Ttl Wt | kips | Output Process Tanks Ttl Wt from 3rd party Herbert-ABS system.
Shell | Ursa | MIS | Derived | 495 | Quarters Loads Ttl Wt | kips | Output Quarters Loads Ttl Wt from 3rd party Herbert-ABS system.
Shell | Ursa | MIS | Derived | 496 | SCRS Ttl Wt | kips | Output SCRS Ttl Wt from 3rd party Herbert-ABS system.
Shell | Ursa | MIS | Derived | 497 | TTRS Ttl Wt | kips | Output TTRS Ttl Wt from 3rd party Herbert-ABS system.
Shell | Ursa | MIS | Derived | 498 | Upper Deck Loads Ttl Wt | kips | Output Upper Deck Loads Ttl Wt from 3rd party Herbert-ABS system.